## Input & Output
Thermistor Circuit Simulation for Temp. Detection [Ver.3.0]
：Input a parameter into yellow cell
＊cf. ”T Spec.”sheet
Rth | NTC Thermistor
T(H,X)03-3H103
| R25 | 10 | kΩ
| R25 tolerance | 1% | ＊
| B25/50 | 3380 | K
| B25/50 tolerance | 1% | ＊
| δ | 1.5 | mW/℃
RL | Resistance | 10 | kΩ
| tolerance | 1%
| T.C.R. | 100 | ppm/℃
Vcc |  | 5 | V
| tolerance | 0%
Resolution of ADC |  | 14.6484 | mV
| Output F.S | 5 | V
| ＡＤＣ bit | 10 | bit
Circuit
Vcc
RL
NTC
Rth
Vout
GND

## T Spec
T Series spec.
| R25 tolerance | B25/50 tolerance | Operating temp. range
TX03 Series | ±1%,±0.5% | ±0.3% | -40℃～125℃
TX05 Series | ±1%,±0.5% | ±0.3% | -40℃～125℃
TZ Series | ±1%,±0.5% | ±0.3% | -40℃～150℃
TH Series | ±3%,±2%,±1% | ±1% | -40℃～125℃
TD Series | ±3%,±2%,±1% | ±1% | -40℃～150℃
TN Series | ±5%,±3% | ±3% | -40℃～125℃
TC Series | ±5%,±3% | ±3% | -40℃～125℃
Input a parameter into ”Input & Output”sheet
"D10"cell
Input a parameter into ”Input & Output”sheet
"D12"cell
Select from
”Input & Output”sheet
"C8"cell

## DataTable
NTC THERMISTOR R-T CHARACTERISTICS
TYPE | T(H,X)03-3H103
RESISTANCE(at25℃) |  | 10 | kΩ
R-TOLERANCE(±) |  | 1%
B-VALUE(25/50℃) |  | 3380 | K
B-TOLERANCE(±) |  | 1%
| サーミスタ抵抗値 |  |  |  | 出力電圧 V output |  |  |  | 温度精度
Temp. | min | typ | max | Temp. | min | typ | max | Temp. | min | max
℃ | kΩ | kΩ | kΩ | ℃ | V | V | V | ℃ | ℃ | ℃
-40 | 189.0295 | 197.07 | 205.432 | -40 | 0.2138 | 0.24146 | 0.26982 | -40
-35 | 145.223 | 150.94 | 156.8664 | -35 | 0.2805 | 0.31067 | 0.3416 | -35 | 1.9618 | -2.0765
-30 | 112.2124 | 116.29 | 120.5037 | -30 | 0.36301 | 0.39591 | 0.42961 | -30 | 1.7575 | -1.8359
-25 | 87.2194 | 90.136 | 93.1408 | -25 | 0.46357 | 0.49932 | 0.53588 | -25 | 1.5915 | -1.6452
-20 | 68.2095 | 70.301 | 72.4494 | -20 | 0.58407 | 0.62266 | 0.66205 | -20 | 1.4545 | -1.4917
-15 | 53.6653 | 55.168 | 56.7071 | -15 | 0.72598 | 0.76725 | 0.80928 | -15 | 1.3415 | -1.3661
-10 | 42.5034 | 43.585 | 44.6896 | -10 | 0.88952 | 0.9331 | 0.97738 | -10 | 1.2472 | -1.2636
-5 | 33.8849 | 34.664 | 35.4575 | -5 | 1.0741 | 1.1195 | 1.1654 | -5 | 1.1655 | -1.1763
0 | 27.1821 | 27.743 | 28.3127 | 0 | 1.2783 | 1.3247 | 1.3717 | 0 | 1.0935 | -1.1001
5 | 21.937 | 22.34 | 22.7481 | 5 | 1.4994 | 1.5461 | 1.5931 | 5 | 1.0313 | -1.0341
10 | 17.8176 | 18.106 | 18.3972 | 10 | 1.7329 | 1.779 | 1.8253 | 10 | 0.97668 | -0.9771
15 | 14.5609 | 14.766 | 14.9725 | 15 | 1.9743 | 2.0189 | 2.0636 | 15 | 0.92772 | -0.92618
20 | 11.9717 | 12.116 | 12.2608 | 20 | 2.2184 | 2.2608 | 2.3033 | 20 | 0.88356 | -0.88057
25 | 9.9 | 10 | 10.1 | 25 | 2.4604 | 2.5 | 2.5396 | 25 | 0.84397 | -0.83965
30 | 8.2031 | 8.3015 | 8.4002 | 30 | 2.6896 | 2.732 | 2.7744 | 30 | 0.93918 | -0.9322
35 | 6.8356 | 6.9301 | 7.0252 | 35 | 2.9088 | 2.9533 | 2.9977 | 35 | 1.0434 | -1.0331
40 | 5.7271 | 5.8164 | 5.9066 | 40 | 3.1152 | 3.1613 | 3.2071 | 40 | 1.1567 | -1.1426
45 | 4.8232 | 4.9068 | 4.9913 | 45 | 3.3072 | 3.3542 | 3.4008 | 45 | 1.28 | -1.261
50 | 4.0825 | 4.1601 | 4.2387 | 50 | 3.4837 | 3.531 | 3.5779 | 50 | 1.4147 | -1.3894
55 | 3.4728 | 3.5444 | 3.6171 | 55 | 3.6444 | 3.6916 | 3.7382 | 55 | 1.5605 | -1.5284
60 | 2.9679 | 3.0338 | 3.1009 | 60 | 3.7896 | 3.8362 | 3.8821 | 60 | 1.7197 | -1.6783
65 | 2.5482 | 2.6087 | 2.6704 | 65 | 3.9198 | 3.9655 | 4.0105 | 65 | 1.8899 | -1.8394
70 | 2.1969 | 2.2523 | 2.3089 | 70 | 4.0363 | 4.0809 | 4.1247 | 70 | 2.0722 | -2.0098
75 | 1.9013 | 1.952 | 2.0039 | 75 | 4.1401 | 4.1834 | 4.2259 | 75 | 2.2732 | -2.1939
80 | 1.652 | 1.6984 | 1.7459 | 80 | 4.2322 | 4.2741 | 4.3151 | 80 | 2.4946 | -2.3957
85 | 1.441 | 1.4835 | 1.5271 | 85 | 4.3137 | 4.3541 | 4.3936 | 85 | 2.7333 | -2.6138
90 | 1.2615 | 1.3004 | 1.3403 | 90 | 4.3857 | 4.4246 | 4.4627 | 90 | 2.9927 | -2.8467
95 | 1.1082 | 1.1438 | 1.1804 | 95 | 4.4493 | 4.4868 | 4.5234 | 95 | 3.2721 | -3.097
100 | 0.9766 | 1.0092 | 1.0428 | 100 | 4.5056 | 4.5417 | 4.5768 | 100 | 3.5716 | -3.363
105 | 0.86308 | 0.89296 | 0.92378 | 105 | 4.5555 | 4.5901 | 4.6239 | 105 | 3.9095 | -3.6481
110 | 0.76516 | 0.79257 | 0.82088 | 110 | 4.5995 | 4.6328 | 4.6653 | 110 | 4.2902 | -3.9662
115 | 0.68059 | 0.70577 | 0.73181 | 115 | 4.6383 | 4.6704 | 4.7016 | 115 | 4.6849 | -4.3154
120 | 0.60693 | 0.63009 | 0.65407 | 120 | 4.6727 | 4.7036 | 4.7337 | 120 | 5.1153 | -4.6729
125 | 0.54261 | 0.56392 | 0.58601 | 125 | 4.7033 | 4.7331 | 4.7621 | 125 | 4.0617 | -5.0675
130 | #VALUE! | 0 | #VALUE! | 130 | #VALUE! | 5 | #VALUE! | 130 | #VALUE! | #VALUE!
135 | #VALUE! | 0 | #VALUE! | 135 | #VALUE! | 5 | #VALUE! | 135 | #VALUE! | #VALUE!
140 | #VALUE! | 0 | #VALUE! | 140 | #VALUE! | 5 | #VALUE! | 140 | #VALUE! | #VALUE!
145 | #VALUE! | 0 | #VALUE! | 145 | #VALUE! | 5 | #VALUE! | 145 | #VALUE! | #VALUE!
150 | #VALUE! | 0 | #VALUE! | 150 | #VALUE! | 5 | #VALUE! | 150 | #VALUE! | #VALUE!

## Cal table (hidden)
サーミスタ温度検出回路 |  |  |  | CTH | T(H,X)03-3H103
kΩ
|  |  |  | B25/50 | 3380
Rth | NTC Thermistor |  |  | B85/50 | 3423
| T(H,X)03-3H103 |  |  | δ | 1.5
| R25 | 10 | ｋΩ
| R25 許容差 | 1% |  | Temp | [9 empty] | V output | [7 empty] | 換算温度 |  |  | 温度精度
| B25/50 | 3380 | K | ℃ |  |  | Thermistor |  |  | RL |  |  | Temp. | typ | min | max | Vout | temp | C | D | E | Tcal |  |  | △Tcal
| B25/50 許容差 | 1% |  |  | typ | Bt/25 | typ | min | max | typ | min | max | ℃ | V | V | V | V | ℃ |  |  |  | typ | max | min | typ | max | min | P(th)
| δ | 1.5 | mW/℃ | -40 | 197.07 | 3187.9761 | 197.07 | 189.0295 | 205.432 | 10 | 9.8356 | 10.1656 | -40 | 0.24146 | 0.2138 | 0.26982 | 0.24146 | -40
RL | 抵抗値 | 10 | ｋΩ | -35 | 150.94 | 3212.1186 | 150.94 | 145.223 | 156.8664 | 10 | 9.8406 | 10.1606 | -35 | 0.31067 | 0.2805 | 0.3416 | 0.31067 | -35 | -87.9573 | 120.808 | -64.0425 | -35 | -37.0765 | -33.0382 | 0 | -2.0765 | 1.9618 | 0.14569 | 0.097124
| RL許容差 | 1% |  | -30 | 116.29 | 3233.9463 | 116.29 | 112.2124 | 120.5037 | 10 | 9.8455 | 10.1555 | -30 | 0.39591 | 0.36301 | 0.42961 | 0.39591 | -30 | -54.6292 | 97.2587 | -59.9431 | -30 | -31.8359 | -28.2425 | 0 | -1.8359 | 1.7575 | 0.18228 | 0.12152
| TCR | 100 | ppm | -25 | 90.136 | 3253.5081 | 90.136 | 87.2194 | 93.1408 | 10 | 9.8505 | 10.1505 | -25 | 0.49932 | 0.46357 | 0.53588 | 0.49932 | -25 | -34.4583 | 79.201 | -55.9555 | -25 | -26.6452 | -23.4085 | 0 | -1.6452 | 1.5915 | 0.22473 | 0.14982
Vcc |  | 5 | V | -20 | 70.301 | 3270.9928 | 70.301 | 68.2095 | 72.4494 | 10 | 9.8554 | 10.1455 | -20 | 0.62266 | 0.58407 | 0.66205 | 0.62266 | -20 | -22.2416 | 65.4942 | -52.1573 | -20 | -21.4917 | -18.5455 | 0 | -1.4917 | 1.4545 | 0.27256 | 0.18171
| Vcc精度 | 0% |  | -15 | 55.168 | 3286.1202 | 55.168 | 53.6653 | 56.7071 | 10 | 9.8604 | 10.1404 | -15 | 0.76725 | 0.72598 | 0.80928 | 0.76725 | -15 | -14.2783 | 54.4259 | -48.353 | -15 | -16.3661 | -13.6585 | 0 | -1.3661 | 1.3415 | 0.32476 | 0.2165
検出精度 |  | 14.6484 | mV | -10 | 43.585 | 3300.0134 | 43.585 | 42.5034 | 44.6896 | 10 | 9.8653 | 10.1354 | -10 | 0.9331 | 0.88952 | 0.97738 | 0.9331 | -10 | -9.4257 | 46.1747 | -44.8789 | -10 | -11.2636 | -8.7528 | 0 | -1.2636 | 1.2472 | 0.37948 | 0.25299
|  |  |  | -5 | 34.664 | 3312.8611 | 34.664 | 33.8849 | 35.4575 | 10 | 9.8703 | 10.1303 | -5 | 1.1195 | 1.0741 | 1.1654 | 1.1195 | -5 | -6.3088 | 39.7772 | -41.6231 | -5 | -6.1763 | -3.8345 | 0 | -1.1763 | 1.1655 | 0.43441 | 0.28961
|  |  |  | 0 | 27.743 | 3324.0367 | 27.743 | 27.1821 | 28.3127 | 10 | 9.8752 | 10.1252 | 0 | 1.3247 | 1.2783 | 1.3717 | 1.3247 | 0 | -4.1391 | 34.474 | -38.4054 | 0 | -1.1001 | 1.0935 | 0 | -1.1001 | 1.0935 | 0.48688 | 0.32459
|  |  |  | 5 | 22.34 | 3332.9476 | 22.34 | 21.937 | 22.7481 | 10 | 9.8802 | 10.1202 | 5 | 1.5461 | 1.4994 | 1.5931 | 1.5461 | 5 | -2.4734 | 29.6919 | -34.9937 | 5 | 3.9659 | 6.0313 | 0 | -1.0341 | 1.0313 | 0.534 | 0.356
|  |  |  | 10 | 18.106 | 3341.1552 | 18.106 | 17.8176 | 18.3972 | 10 | 9.8851 | 10.1151 | 10 | 1.779 | 1.7329 | 1.8253 | 1.779 | 10 | -1.3267 | 25.8793 | -31.84 | 10 | 9.0229 | 10.9767 | 0 | -0.9771 | 0.97668 | 0.57301 | 0.38201
|  |  |  | 15 | 14.766 | 3348.3497 | 14.766 | 14.5609 | 14.9725 | 10 | 9.8901 | 10.1101 | 15 | 2.0189 | 1.9743 | 2.0636 | 2.0189 | 15 | -0.35625 | 22.1935 | -28.3544 | 15 | 14.0738 | 15.9277 | 0 | -0.92618 | 0.92772 | 0.60185 | 0.40124
|  |  |  | 20 | 12.116 | 3355.2453 | 12.116 | 11.9717 | 12.2608 | 10 | 9.895 | 10.1051 | 20 | 2.2608 | 2.2184 | 2.3033 | 2.2608 | 20 | 0.4879 | 18.5808 | -24.5014 | 20 | 19.1194 | 20.8836 | 0 | -0.88057 | 0.88356 | 0.61928 | 0.41285
|  |  |  | 25 | 10 |  | 10 | 9.9 | 10.1 | 10 | 9.9 | 10.1 | 25 | 2.5 | 2.4604 | 2.5396 | 2.5 | 25 | 1.3722 | 14.3708 | -19.5032 | 25 | 24.1603 | 25.844 | 0 | -0.83965 | 0.84397 | 0.625 | 0.41667
|  |  |  | 30 | 8.3015 | 3364.9823 | 8.3015 | 8.2031 | 8.4002 | 10 | 9.895 | 10.1051 | 30 | 2.732 | 2.6896 | 2.7744 | 2.732 | 30 | 2.3013 | 9.5097 | -13.1574 | 30 | 29.0678 | 30.9392 | 0 | -0.9322 | 0.93918 | 0.61962 | 0.41308
|  |  |  | 35 | 6.9301 | 3369.1531 | 6.9301 | 6.8356 | 7.0252 | 10 | 9.8901 | 10.1101 | 35 | 2.9533 | 2.9088 | 2.9977 | 2.9533 | 35 | 3.3783 | 3.3869 | -4.4681 | 35 | 33.9669 | 36.0434 | 0 | -1.0331 | 1.0434 | 0.60445 | 0.40297
|  |  |  | 40 | 5.8164 | 3373.0128 | 5.8164 | 5.7271 | 5.9066 | 10 | 9.8851 | 10.1151 | 40 | 3.1613 | 3.1152 | 3.2071 | 3.1613 | 40 | 4.6821 | -4.5854 | 7.7046 | 40 | 38.8574 | 41.1567 | 0 | -1.1426 | 1.1567 | 0.58127 | 0.38751
|  |  |  | 45 | 4.9068 | 3376.7136 | 4.9068 | 4.8232 | 4.9913 | 10 | 9.8802 | 10.1202 | 45 | 3.3542 | 3.3072 | 3.4008 | 3.3542 | 45 | 6.3505 | -15.4556 | 25.3953 | 45 | 43.739 | 46.28 | 0 | -1.261 | 1.28 | 0.55204 | 0.36803
|  |  |  | 50 | 4.1601 | 3380.036 | 4.1601 | 4.0825 | 4.2387 | 10 | 9.8752 | 10.1252 | 50 | 3.531 | 3.4837 | 3.5779 | 3.531 | 50 | 8.54 | -30.5312 | 51.3278 | 50 | 48.6106 | 51.4147 | 0 | -1.3894 | 1.4147 | 0.51869 | 0.3458
|  |  |  | 55 | 3.5444 | 3382.6359 | 3.5444 | 3.4728 | 3.6171 | 10 | 9.8703 | 10.1303 | 55 | 3.6916 | 3.6444 | 3.7382 | 3.6916 | 55 | 11.2218 | -49.9005 | 86.2848 | 55 | 53.4716 | 56.5605 | 0 | -1.5284 | 1.5605 | 0.48302 | 0.32201
|  |  |  | 60 | 3.0338 | 3385.0336 | 3.0338 | 2.9679 | 3.1009 | 10 | 9.8653 | 10.1354 | 60 | 3.8362 | 3.7896 | 3.8821 | 3.8362 | 60 | 14.9111 | -77.6727 | 138.5309 | 60 | 58.3217 | 61.7197 | 0 | -1.6783 | 1.7197 | 0.44646 | 0.29764
|  |  |  | 65 | 2.6087 | 3386.8598 | 2.6087 | 2.5482 | 2.6704 | 10 | 9.8604 | 10.1404 | 65 | 3.9655 | 3.9198 | 4.0105 | 3.9655 | 65 | 19.1557 | -110.7882 | 203.1025 | 65 | 63.1606 | 66.8899 | 0 | -1.8394 | 1.8899 | 0.41023 | 0.27348
|  |  |  | 70 | 2.2523 | 3389.0431 | 2.2523 | 2.1969 | 2.3089 | 10 | 9.8554 | 10.1455 | 70 | 4.0809 | 4.0363 | 4.1247 | 4.0809 | 70 | 24.8677 | -156.7487 | 295.5374 | 70 | 67.9902 | 72.0722 | 0 | -2.0098 | 2.0722 | 0.37509 | 0.25006
|  |  |  | 75 | 1.952 | 3391.6549 | 1.952 | 1.9013 | 2.0039 | 10 | 9.8505 | 10.1505 | 75 | 4.1834 | 4.1401 | 4.2259 | 4.1834 | 75 | 32.964 | -223.6591 | 433.7575 | 75 | 72.8061 | 77.2732 | 0 | -2.1939 | 2.2732 | 0.34162 | 0.22774
|  |  |  | 80 | 1.6984 | 3394.0263 | 1.6984 | 1.652 | 1.7459 | 10 | 9.8455 | 10.1555 | 80 | 4.2741 | 4.2322 | 4.3151 | 4.2741 | 80 | 43.2309 | -310.4913 | 617.3319 | 80 | 77.6043 | 82.4946 | 0 | -2.3957 | 2.4946 | 0.31026 | 0.20684
|  |  |  | 85 | 1.4835 | 3396.003 | 1.4835 | 1.441 | 1.5271 | 10 | 9.8406 | 10.1606 | 85 | 4.3541 | 4.3137 | 4.3936 | 4.3541 | 85 | 55.5404 | -416.6999 | 846.4084 | 85 | 82.3862 | 87.7333 | 0 | -2.6138 | 2.7333 | 0.28124 | 0.18749
|  |  |  | 90 | 1.3004 | 3397.9673 | 1.3004 | 1.2615 | 1.3403 | 10 | 9.8356 | 10.1656 | 90 | 4.4246 | 4.3857 | 4.4627 | 4.4246 | 90 | 71.8911 | -560.2372 | 1161.4057 | 90 | 87.1533 | 92.9927 | -4.5475e-13 | -2.8467 | 2.9927 | 0.25458 | 0.16972
|  |  |  | 95 | 1.1438 | 3399.9046 | 1.1438 | 1.1082 | 1.1804 | 10 | 9.8307 | 10.1707 | 95 | 4.4868 | 4.4493 | 4.5234 | 4.4868 | 95 | 91.7055 | -736.8119 | 1554.7694 | 95 | 91.903 | 98.2721 | 4.5475e-13 | -3.097 | 3.2721 | 0.23026 | 0.15351
|  |  |  | 100 | 1.0092 | 3402.0598 | 1.0092 | 0.9766 | 1.0428 | 10 | 9.8257 | 10.1758 | 100 | 4.5417 | 4.5056 | 4.5768 | 4.5417 | 100 | 116.3455 | -959.2732 | 2056.8715 | 100 | 96.637 | 103.5716 | 0 | -3.363 | 3.5716 | 0.20816 | 0.13878
|  |  |  | 105 | 0.89296 | 3404.6279 | 0.89296 | 0.86308 | 0.92378 | 10 | 9.8208 | 10.1808 | 105 | 4.5901 | 4.5555 | 4.6239 | 4.5901 | 105 | 152.8955 | -1293.039 | 2818.8186 | 105 | 101.3519 | 108.9095 | -4.5475e-13 | -3.6481 | 3.9095 | 0.18814 | 0.12543
|  |  |  | 110 | 0.79257 | 3407.0059 | 0.79257 | 0.76516 | 0.82088 | 10 | 9.8158 | 10.1859 | 110 | 4.6328 | 4.5995 | 4.6653 | 4.6328 | 110 | 199.45 | -1722.4083 | 3808.809 | 110 | 106.0338 | 114.2902 | 0 | -3.9662 | 4.2902 | 0.17011 | 0.11341
|  |  |  | 115 | 0.70577 | 3408.8663 | 0.70577 | 0.68059 | 0.73181 | 10 | 9.8109 | 10.1909 | 115 | 4.6704 | 4.6383 | 4.7016 | 4.6704 | 115 | 243.751 | -2134.5494 | 4767.3507 | 115 | 110.6846 | 119.6849 | -1.819e-12 | -4.3154 | 4.6849 | 0.15395 | 0.10263
|  |  |  | 120 | 0.63009 | 3411.0068 | 0.63009 | 0.60693 | 0.65407 | 10 | 9.8059 | 10.1959 | 120 | 4.7036 | 4.6727 | 4.7337 | 4.7036 | 120 | 308.2801 | -2739.4456 | 6184.9082 | 120 | 115.3271 | 125.1153 | 0 | -4.6729 | 5.1153 | 0.1394 | 0.092935
|  |  |  | 125 | 0.56392 | 3413.3752 | 0.56392 | 0.54261 | 0.58601 | 10 | 9.801 | 10.201 | 125 | 4.7331 | 4.7033 | 4.7621 | 4.7331 | 125 | -509.4104 | 4976.8707 | -12019.0944 | 125 | 119.9325 | 129.0617 | 1.819e-12 | -5.0675 | 4.0617 | 0.12633 | 0.08422
|  |  |  | 130 | 0 | #VALUE! | 0 | #VALUE! | #VALUE! | 10 | 9.796 | 10.206 | 130 | 5 | #VALUE! | #VALUE! | 5 | 130 | #DIV/0! | #DIV/0! | #DIV/0! | #DIV/0! | #VALUE! | #VALUE! | #DIV/0! | #VALUE! | #VALUE! | #DIV/0! | #DIV/0!
|  |  |  | 135 | 0 | #VALUE! | 0 | #VALUE! | #VALUE! | 10 | 9.7911 | 10.2111 | 135 | 5 | #VALUE! | #VALUE! | 5 | 135 | #DIV/0! | #DIV/0! | #DIV/0! | #DIV/0! | #VALUE! | #VALUE! | #DIV/0! | #VALUE! | #VALUE! | #DIV/0! | #DIV/0!
|  |  |  | 140 | 0 | #VALUE! | 0 | #VALUE! | #VALUE! | 10 | 9.7861 | 10.2162 | 140 | 5 | #VALUE! | #VALUE! | 5 | 140 | #DIV/0! | #DIV/0! | #DIV/0! | #DIV/0! | #VALUE! | #VALUE! | #DIV/0! | #VALUE! | #VALUE! | #DIV/0! | #DIV/0!
|  |  |  | 145 | 0 | #VALUE! | 0 | #VALUE! | #VALUE! | 10 | 9.7812 | 10.2212 | 145 | 5 | #VALUE! | #VALUE! | 5 | 145 | #DIV/0! | #DIV/0! | #DIV/0! | #DIV/0! | #VALUE! | #VALUE! | #DIV/0! | #VALUE! | #VALUE! | #DIV/0! | #DIV/0!
|  |  |  | 150 | 0 | #VALUE! | 0 | #VALUE! | #VALUE! | 10 | 9.7762 | 10.2263 | 150 | 5 | #VALUE! | #VALUE! | 5 | 150 | #DIV/0! | #DIV/0! | #DIV/0! | #DIV/0! | #VALUE! | #VALUE! | #DIV/0! | #VALUE! | #VALUE! | #DIV/0! | #DIV/0!
|  |  |  | 155 | 0 | #VALUE! | 0 | #VALUE! | #VALUE! | 10 | 9.7713 | 10.2313 | 155 | 5 | #VALUE! | #VALUE! | 5 | 155 | #DIV/0! | #DIV/0! | #DIV/0! | #DIV/0! | #VALUE! | #VALUE! | #DIV/0! | #VALUE! | #VALUE! | #DIV/0! | #DIV/0!
|  |  |  | 160 | 0 | #VALUE! | 0 | #VALUE! | #VALUE! | 10 | 9.7663 | 10.2363 | 160 | 5 | #VALUE! | #VALUE!
Vcc
RL
NTC
Rth
Vout
GND
Vcc
RL
NTC
Rth
Vout
GND
Ith
Vcc
RL
NTC
Rth
Vout
GND
Ith

## CTH cｈara (hidden)
| T03 |  | T05 | [41 empty] | T11 | [19 empty] | T10
形名 | T(H,X)03-3H103 | T(H,X)03-4F104 | T(X,Z)05-3H103 | T(X,Z,H,D)05-4F104 | T(H,D,N)05-3H103 | T(H,D)05-3L104 | T(H,D)05-4H104 | T(H,N)05-3N682 | T(H,N)05-3T103 | T(H,N)05-4B153 | T(H,N)05-3V223 | T(H,N)05-3N333 | TH05-4B333 | T(H,N)05-3I473 | T(H,N)05-4B473 | T(H,N)05-3J683 | T(H,N)05-3K803 | T(H,N)05-3L104 | TH05-4B104 | T(H,N)05-3M154 | TH05-3W474 | TH05-4K474 | TH05-4R474 | TN05-3C102 | TN05-3E152 | TN05-3G222 | TN05-3H302 | TN05-3I332 | TN05-3L472 | TN05-4W205 | TC05-2S300 | TC05-2S400 | TC05-2S680 | TC05-2S820 | TC05-2S101 | TC05-2S121 | TC05-2S151 | TC05-4C202 | TC05-4C272 | TC05-4C302 | TC05-4C332 | TC05-4K104 | TC05-4K224 | TC05-4V105 | T(D,H,N)11-3H103 | T(H,N,D)11-4C153 | T(H,N,D)11-4B473 | TD11-3M104 | T(H,N,D)11-4H104 | T(H,N,D)11-3R154 | T(H,N,D)11-3S224 | T(H,N,D)11-3U334 | T(H,N,D)11-3W474 | T(H,N)11-3V103 | T(H,N)11-3T223 | T(H,N)11-3K333 | T(H,N)11-3J473 | TH11-4B503 | T(H,N)11-3K683 | T(H,N)11-3M104 | TH11-3W104 | TH11-4I104 | TH11-4V105 | TN11-3I202 | TN10-2D300 | TN10-2E400 | TN10-2F500 | TN10-2H680 | TN10-2R101 | TN10-2S121 | TN10-2T151 | TN10-2V221 | TN10-3A331 | TN10-3C471 | TN10-3D681 | TN10-3F102 | TN10-3I152 | TN10-3K222 | TN10-3N332 | TN10-3S472 | TN10-3V682 | TN10-4C103 | TN10-3U153 | TN10-3K223 | TN10-3J333 | TN10-3K473 | TN10-3M683 | TN10-3R104 | TN10-3S154 | TC10-2S500 | TC10-2R820 | TC10-2S101 | TC10-2V181 | TC10-3K182 | TC10-4C202 | TC10-4C302 | TC10-4C472 | T(H,N)20-3H103 | T(H,N)20-3V103 | T(H,N)20-3W303 | TH20-3M503 | T(H,N)20-3W503 | T(H,N)20-3R803 | TH20-3S104 | TN20-2G400 | TN20-2I500 | TN20-2N680 | TN20-2S101 | TN20-2T151 | TN20-2V221 | TN20-3A331 | TN20-3C471 | TN20-3E681 | TN20-3E102 | TN20-3I152 | TN20-3K202 | TN20-3S332 | TN20-3W472 | TN20-4C682 | TN20-3K103 | TN20-3N153 | TN20-3S223 | TN20-3T333 | TN20-3U473 | TN20-3N683 | TN20-4C104 | TN20-4D154 | TN20-5A205 | TN20-5G106 | TC20-2S400 | TC20-4C302 | TC20-3J153
単位 | kΩ | kΩ | kΩ | kΩ | kΩ | kΩ | kΩ | kΩ | kΩ | kΩ | kΩ | kΩ | kΩ | kΩ | kΩ | kΩ | kΩ | kΩ | kΩ | kΩ | kΩ | kΩ | kΩ | kΩ | kΩ | kΩ | kΩ | kΩ | kΩ | MΩ | Ω | Ω | Ω | Ω | Ω | Ω | Ω | kΩ | kΩ | kΩ | kΩ | kΩ | kΩ | MΩ | ｋΩ | ｋΩ | ｋΩ | kΩ | ｋΩ | ｋΩ | ｋΩ | ｋΩ | ｋΩ | ｋΩ | ｋΩ | ｋΩ | ｋΩ | ｋΩ | ｋΩ | ｋΩ | ｋΩ | ｋΩ | MΩ | ｋΩ | Ω | Ω | Ω | Ω | Ω | Ω | Ω | Ω | Ω | Ω | Ω | kΩ | kΩ | kΩ | kΩ | kΩ | kΩ | kΩ | kΩ | kΩ | kΩ | kΩ | kΩ | kΩ | kΩ | Ω | Ω | Ω | Ω | kΩ | kΩ | kΩ | kΩ | kΩ | kΩ | kΩ | kΩ | kΩ | kΩ | kΩ | Ω | Ω | Ω | Ω | Ω | Ω | Ω | Ω | Ω | kΩ | ｋΩ | ｋΩ | ｋΩ | ｋΩ | ｋΩ | ｋΩ | ｋΩ | ｋΩ | ｋΩ | ｋΩ | ｋΩ | ｋΩ | ｋΩ | MΩ | MΩ | Ω | ｋΩ | ｋΩ
B25/50(K) | 3380 | 4250 | 3380 | 4250 | 3370 | 3540 | 4360 | 3670 | 3820 | 4030 | 3900 | 3650 | 4050 | 3400 | 4050 | 3450 | 3500 | 3540 | 4050 | 3620 | 3940 | 4500 | 4700 | 3110 | 3200 | 3290 | 3370 | 3420 | 3530 | 4950 | 2750 | 2750 | 2750 | 2750 | 2750 | 2750 | 2750 | 4100 | 4100 | 4100 | 4100 | 4500 | 4500 | 4900 | 3370 | 4110 | 4050 | 3580 | 4360 | 3680 | 3760 | 3850 | 3940 | 3910 | 3820 | 3480 | 3440 | 4050 | 3500 | 3590 | 3950 | 4392 | 4900 | 3400 | 2150 | 2200 | 2250 | 2350 | 2700 | 2750 | 2800 | 2900 | 3000 | 3100 | 3150 | 3250 | 3400 | 3500 | 3650 | 3750 | 3900 | 4100 | 3850 | 3500 | 3450 | 3500 | 3600 | 3700 | 3750 | 2750 | 2700 | 2750 | 2900 | 3500 | 4100 | 4100 | 4100 | 3370 | 3924 | 3950 | 3590 | 3950 | 3700 | 3760 | 2300 | 2400 | 2650 | 2750 | 2800 | 2900 | 3000 | 3100 | 3200 | 3200 | 3400 | 3500 | 3750 | 3950 | 4100 | 3500 | 3650 | 3750 | 3800 | 3850 | 3650 | 4100 | 4150 | 5000 | 5300 | 2750 | 4100 | 3450
B25/85(K) | 3423 | 4230 | 3423 | 4254 | 3413 | 3578 | 4360 | 3657 | 3792 | 3985 | 3898 | 3725 | 4038.5 | 3490 | 4057 | 3492 | 3534 | 3578 | 4541 | 3668 | 3998 | 4541 | 4715 | 3124 | 3214 | 3298 | 3375 | 3425 | 3528 | 4984 | 2769 | 2769 | 2769 | 2769 | 2769 | 2769 | 2769 | 4048 | 4048 | 4048 | 4048 | 4541 | 4541 | 4909 | 3423 | 4053 | 4067 | 3620 | 4360 | 3723 | 3806 | 3904 | 3998 | 3876 | 3841 | 3617 | 3481 | 4067 | 3534 | 3628 | 4000 | 4390 | 4909 | 3399 | 2155 | 2292 | 2279 | 2380 | 2724 | 2769 | 2813 | 2901 | 3025 | 3125 | 3181 | 3260 | 3399 | 3499 | 3633 | 3750 | 3868 | 4048 | 3870 | 3643 | 3494 | 3537 | 3645 | 3743 | 3797 | 2769 | 2724 | 2769 | 2901 | 3499 | 4048 | 4048 | 4048 | 3489 | 3914 | 3991 | 3628 | 4030 | 3743 | 3806 | 2304 | 2450 | 2673 | 2758 | 2813 | 2917 | 3019 | 3120 | 3218 | 3221 | 3403 | 3496 | 3731 | 3909 | 4044 | 3544 | 3715 | 3786 | 3839 | 3894 | 3690 | 4141 | 4195 | 5043 | 5390 | 2758 | 4044 | 3491
-40 | 197.07 | 5053.2 | 174.8437 | 4053.6959 | 173.2165 | 2367.1448 | 5143.7933 | 204.1182 | 352.5504 | 681.3404 | 688.1193 | 704.1452 | 1337.3 | 1026.5935 | 1781.5704 | 1543.3324 | 1856.8927 | 2367.1448 | 3136.3224 | 3741.6003 | 14769.6229 | 25388.7135 | 31968.7481 | 16.6546 | 27.3793 | 41.2215 | 65.5885 | 75.3889 | 119.8975 | 145.9463 | 357.5 | 476.66 | 810.33 | 977.16 | 1191.7 | 1430 | 1787.5 | 96.9 | 130.81 | 145.35 | 159.88 | 5232.57 | 11885 | 75.2881 | 169.8483 | 722.008 | 1707.8257 | 2429.9396 | 5143.7933 | 3920.6866 | 6008.6929 | 9704.044 | 14770 | 387.4688 | 568.6178 | 694.9874 | 1062.7327 | 1816.804 | 1578.3588 | 2445.8969 | 2811.5529 | 5361.342 | 75.288 | 45.265 | 218.404 | 300.0505 | 394.8567 | 586.3425 | 1091.3859 | 1429.9883 | 1867.7939 | 3033.3652 | 5071.3427 | 7945.6339 | 12090 | 19.6155 | 33.9487 | 55.548 | 97.2221 | 157.2453 | 263.4788 | 484.4996 | 388.4196 | 476.9519 | 756.0064 | 1100.144 | 1699.3672 | 2685.6389 | 4185.8992 | 595.8285 | 894.94 | 1191.7 | 2481.8 | 45.448 | 96.9 | 145.35 | 227.7148 | 188.7773 | 348.9427 | 842.6776 | 1222.9484 | 1379.7308 | 2130.506 | 2731.224 | 326.3945 | 441.7442 | 729.07 | 1171.8 | 1917.3 | 3064.7 | 5010.1 | 7769.3 | 12505 | 18.083 | 34.1397 | 50.4981 | 108.4621 | 195.523 | 334.7387 | 263.8346 | 319.1694 | 628.4526 | 988.723 | 1446.8894 | 1764.1318 | 3799.3455 | 6113.039 | 172.5377 | 965.1289 | 468.71 | 147.68 | 342.3563
-35 | 150.94 | 3493.2 | 134.341 | 2974.1884 | 133.2105 | 1765.7475 | 3580.624 | 147.6114 | 251.0871 | 471.806 | 516.0653 | 527.2862 | 953.46 | 766.8549 | 1281.1088 | 1149.6975 | 1386.5798 | 1765.7475 | 2324.1573 | 2782.2543 | 10782.03 | 17822.5352 | 21649.7792 | 12.7538 | 20.8395 | 31.7526 | 49.0724 | 55.9476 | 88.3173 | 100.8047 | 282.5 | 376.66 | 640.32 | 772.15 | 941.65 | 1130 | 1412.5 | 67.03 | 90.491 | 100.55 | 110.6 | 3664.0694 | 8342.7 | 51.1251 | 130.8122 | 503.7382 | 1236.1466 | 1806.4969 | 3580.624 | 2904.7792 | 4429.6744 | 7115.9822 | 10780 | 274.7605 | 428.9241 | 522.0215 | 791.6279 | 1315.0212 | 1178.5928 | 1817.0223 | 2074.5852 | 3707.756 | 51.125 | 33.6756 | 180.8567 | 247.5165 | 324.2514 | 477.8422 | 877.9637 | 1129.9828 | 1474.3698 | 2368.0392 | 3914.9794 | 6070.737 | 9193.2644 | 14.7895 | 25.2567 | 40.9013 | 70.427 | 112.4259 | 185.8137 | 335.1522 | 296.4917 | 356.3091 | 561.4887 | 818.2376 | 1260.4895 | 1978.0734 | 3061.3443 | 470.8262 | 719.93 | 941.65 | 1937.5 | 33.465 | 67.03 | 100.55 | 157.5215 | 142.8889 | 252.5767 | 622.8359 | 908.5112 | 1016.253 | 1571.7972 | 2013.4884 | 267.9508 | 358.7045 | 588.38 | 933.73 | 1506.5 | 2388.1 | 3875.1 | 5971.5 | 9495.3 | 13.783 | 25.3958 | 37.2302 | 77.8937 | 136.8908 | 230.5913 | 201.6681 | 239.0182 | 459.6988 | 719.3824 | 1051.6578 | 1296.6814 | 2719.0228 | 4326.6055 | 114.1373 | 640.1209 | 373.49 | 101.73 | 254.7912
-30 | 116.29 | 2449.7 | 104.4967 | 2178.7646 | 103.7069 | 1329.0757 | 2517.5467 | 108.098 | 181.1258 | 331.6856 | 385.9798 | 399.2154 | 685.18 | 579.0271 | 928.5937 | 866.1784 | 1044.8682 | 1329.0757 | 1732.1615 | 2089.6288 | 7945.0175 | 12573.527 | 14845.2657 | 9.8717 | 16.011 | 24.5765 | 37.0996 | 42.0351 | 65.8237 | 69.8259 | 225.37 | 300.49 | 510.84 | 616.01 | 751.23 | 901.48 | 1126.9 | 46.956 | 63.391 | 70.435 | 77.478 | 2588.4319 | 5885.6 | 35.0217 | 101.6813 | 354.5858 | 901.1493 | 1356.5814 | 2517.5467 | 2170.4185 | 3301.3401 | 5269.8644 | 7945 | 197.0395 | 326.6461 | 395.8977 | 596.4154 | 958.6538 | 888.138 | 1363.8049 | 1548.0199 | 2595.1764 | 35.022 | 25.3409 | 150.8685 | 205.7888 | 268.4004 | 392.6022 | 711.2997 | 901.4818 | 1173.9761 | 1866.0198 | 3051.8909 | 4689.2306 | 7068.1365 | 11.2733 | 19.0057 | 30.4624 | 51.6693 | 81.4644 | 132.8733 | 234.782 | 226.8056 | 268.9855 | 421.9489 | 615.2588 | 944.428 | 1472.4156 | 2264.6169 | 375.6174 | 583.27 | 751.23 | 1526.7 | 24.924 | 46.956 | 70.435 | 110.3475 | 109.3633 | 184.1743 | 465.8174 | 681.9025 | 756.5923 | 1171.6934 | 1500.6091 | 221.5042 | 293.7596 | 477.12 | 750.1 | 1194.6 | 1878.8 | 3026.5 | 4632.7 | 7285.9 | 10.609 | 19.1069 | 27.7562 | 56.6371 | 97.2161 | 161.2341 | 147.1299 | 181.3239 | 340.048 | 529.3908 | 773.0958 | 966.1698 | 1965.9155 | 3100.2894 | 76.5973 | 428.8221 | 300.04 | 71.133 | 191.7949
-25 | 90.136 | 1743.4 | 82.2136 | 1594.9657 | 81.6598 | 1008.8735 | 1787.0474 | 80.0928 | 132.2349 | 236.534 | 288.3721 | 305.2105 | 496.33 | 441.5405 | 678.3531 | 659.7197 | 794.0467 | 1008.8735 | 1298.6658 | 1585.6817 | 5907.3787 | 8914.6709 | 10302.1289 | 7.716 | 12.4052 | 19.124 | 28.3243 | 31.9645 | 49.6344 | 48.5464 | 181.37 | 241.82 | 411.1 | 495.74 | 604.56 | 725.47 | 906.84 | 33.279 | 44.926 | 49.918 | 54.91 | 1844.4084 | 4172.9 | 24.1989 | 79.6971 | 251.6645 | 661.5605 | 1028.4063 | 1787.0474 | 1633.9547 | 2487.8482 | 3939.7472 | 5907.3787 | 142.8493 | 251.8722 | 303.0524 | 454.291 | 703.7891 | 674.9397 | 1033.8067 | 1165.2663 | 1837.7798 | 24.199 | 19.2761 | 126.7562 | 172.3969 | 223.8646 | 325.11 | 580.5354 | 725.4706 | 942.4519 | 1481.7818 | 2400.2745 | 3658.8228 | 5491.2941 | 8.681 | 14.4571 | 22.9348 | 38.3662 | 59.7564 | 96.296 | 166.3931 | 174.2298 | 205.0092 | 320.564 | 467.4887 | 714.6646 | 1107.2084 | 1693.5398 | 302.2794 | 476.04 | 604.56 | 1212.4 | 18.765 | 33.279 | 49.918 | 78.2048 | 84.5734 | 135.1942 | 351.7423 | 516.9033 | 568.8695 | 882.3314 | 1130.8401 | 184.3568 | 242.5297 | 388.71 | 607.78 | 955.6 | 1491.1 | 2385.3 | 3625.9 | 5646.1 | 8.2436 | 14.533 | 20.9168 | 41.6811 | 70.0062 | 114.3967 | 99.7433 | 139.3428 | 254.2665 | 393.8083 | 574.4488 | 729.6098 | 1435.7518 | 2247.6795 | 52.134 | 290.0196 | 243.11 | 50.469 | 145.9696
-20 | 70.301 | 1252.8 | 65.1747 | 1172.3263 | 64.7873 | 772.918 | 1282.2297 | 60.0322 | 97.6997 | 170.9184 | 215.967 | 235.8997 | 362.81 | 340.2114 | 499.9166 | 507.115 | 609.1863 | 772.918 | 978.8278 | 1211.6733 | 4430.5259 | 6375.3398 | 7230.8709 | 6.0892 | 9.7065 | 14.9584 | 21.8325 | 24.5367 | 37.7626 | 33.9588 | 147.21 | 196.29 | 333.69 | 402.39 | 490.71 | 588.86 | 736.07 | 23.902 | 32.268 | 35.854 | 39.439 | 1326.0794 | 2984.2 | 16.8785 | 62.997 | 180.7708 | 489.6941 | 786.867 | 1282.2297 | 1242.3977 | 1888.5476 | 2971.2122 | 4430.5259 | 104.6958 | 193.8746 | 234.0784 | 349.2543 | 520.9571 | 517.8083 | 790.6291 | 887.5757 | 1315.3469 | 16.878 | 14.8088 | 107.1369 | 145.3405 | 187.9558 | 271.0004 | 476.017 | 588.8561 | 762.4233 | 1189.0427 | 1905.5926 | 2882.4781 | 4306.846 | 6.7508 | 11.1066 | 17.4458 | 28.8051 | 44.3846 | 70.6014 | 119.5121 | 133.7729 | 157.9242 | 246.0999 | 358.5377 | 545.376 | 840.202 | 1279.2289 | 245.3567 | 390.33 | 490.71 | 972.85 | 14.274 | 23.902 | 35.854 | 56.1707 | 66.0352 | 100.2368 | 268.5046 | 395.3145 | 431.782 | 670.1609 | 858.4307 | 154.3614 | 201.6553 | 318.52 | 494.83 | 770.65 | 1194 | 1896.5 | 2861.9 | 4416.1 | 6.4594 | 11.1597 | 15.9166 | 30.9969 | 50.9992 | 82.1451 | 72.5582 | 107.9327 | 191.9195 | 295.8838 | 431.0667 | 555.881 | 1058.2543 | 1647.1571 | 35.8949 | 198.2642 | 197.93 | 36.24 | 112.1307
-15 | 55.168 | 908.76 | 52.0622 | 865.4915 | 51.7923 | 597.3778 | 929.3543 | 45.4888 | 72.9938 | 125.0549 | 162.0745 | 184.1722 | 267.51 | 264.7024 | 371.573 | 393.2089 | 471.5801 | 597.3778 | 741.8382 | 931.9249 | 3350.3176 | 4597.6474 | 5130.9373 | 4.8506 | 7.6666 | 11.7575 | 16.985 | 18.9993 | 28.9717 | 23.8936 | 120.48 | 160.64 | 273.08 | 329.3 | 401.59 | 481.91 | 602.39 | 17.387 | 23.473 | 26.081 | 28.689 | 961.7843 | 2152.1 | 11.8819 | 50.1468 | 131.3413 | 365.3946 | 607.3955 | 929.3543 | 954.0382 | 1443.2938 | 2259.635 | 3350.3176 | 77.5195 | 149.1428 | 182.2915 | 270.8426 | 388.7221 | 400.8431 | 609.6092 | 684.4266 | 951.1934 | 11.882 | 11.4841 | 91.0617 | 123.2593 | 158.7891 | 227.2957 | 392.1041 | 481.909 | 621.3447 | 964.4187 | 1526.5715 | 2291.6775 | 3408.6565 | 5.299 | 8.6131 | 13.4001 | 21.8543 | 33.3663 | 52.3345 | 86.9374 | 102.744 | 122.8453 | 190.7972 | 277.3955 | 419.5462 | 642.9214 | 975.3448 | 200.7954 | 321.53 | 401.59 | 789.07 | 10.964 | 17.387 | 26.081 | 40.8606 | 52.0351 | 75.0566 | 207.5407 | 304.8046 | 330.524 | 513.2357 | 656.0426 | 129.9949 | 168.7767 | 262.49 | 404.68 | 626.29 | 964.36 | 1520.4 | 2276.5 | 3483.9 | 5.1018 | 8.6473 | 12.2247 | 23.2818 | 37.5662 | 59.6614 | 56.6315 | 84.1673 | 146.1408 | 224.3983 | 326.5653 | 427.1086 | 786.9667 | 1219.8181 | 24.9858 | 136.9302 | 161.87 | 26.321 | 86.8895
-10 | 43.585 | 666.16 | 41.7576 | 643.3225 | 41.5717 | 465.5943 | 680.8825 | 34.8163 | 55.1359 | 92.5851 | 122.714 | 145.0539 | 199.28 | 207.7935 | 278.6575 | 307.5556 | 368.1802 | 465.5943 | 565.3581 | 722.7976 | 2554.6563 | 3348.1391 | 3679.6207 | 3.8916 | 6.1037 | 9.3104 | 13.3227 | 14.8524 | 22.4365 | 16.975 | 99.249 | 132.33 | 224.96 | 271.28 | 330.83 | 397 | 496.24 | 12.799 | 17.279 | 19.198 | 21.118 | 703.7971 | 1567.2 | 8.4444 | 40.2577 | 96.55 | 274.9755 | 472.7099 | 680.8825 | 738.1122 | 1112.4277 | 1732.3555 | 2554.6563 | 58.0382 | 115.0789 | 143.3173 | 211.9124 | 292.5306 | 312.9532 | 474.1883 | 529.6608 | 694.7912 | 8.4444 | 8.9854 | 77.8632 | 105.1695 | 134.9678 | 191.8444 | 324.689 | 396.9957 | 509.7064 | 786.2196 | 1232.0303 | 1836.397 | 2719.2678 | 4.1944 | 6.7391 | 10.3903 | 16.7461 | 25.3309 | 39.2203 | 63.9945 | 79.2014 | 96.4871 | 149.2549 | 216.4989 | 325.483 | 496.4847 | 750.7311 | 165.4149 | 266.24 | 330.83 | 643.27 | 8.5012 | 12.799 | 19.198 | 30.0774 | 41.3314 | 56.6821 | 160.537 | 237.0942 | 255.2041 | 396.3028 | 505.6489 | 110.1145 | 142.1993 | 217.56 | 333.05 | 512.67 | 784.47 | 1228.2 | 1825.8 | 2771.9 | 4.0619 | 6.7601 | 9.4753 | 17.6669 | 27.9805 | 43.8475 | 44.5479 | 66.2579 | 112.2898 | 171.7734 | 249.4965 | 330.8999 | 590.5679 | 911.5076 | 17.5917 | 95.5681 | 133.22 | 19.344 | 67.934
-5 | 34.664 | 493.25 | 33.6533 | 481.4873 | 33.5272 | 365.7161 | 504.0796 | 26.9051 | 42.0856 | 69.3241 | 93.698 | 115.0267 | 149.9 | 164.5112 | 210.7906 | 242.5809 | 289.8003 | 365.7161 | 433.3256 | 564.8675 | 1963.6028 | 2461.1576 | 2665.8886 | 3.143 | 4.8955 | 7.426 | 10.5328 | 11.7156 | 17.5298 | 12.1742 | 82.272 | 109.7 | 186.48 | 224.88 | 274.24 | 329.09 | 411.36 | 9.5298 | 12.865 | 14.295 | 15.724 | 519.4898 | 1152 | 6.0576 | 32.554 | 71.776 | 208.6413 | 370.7595 | 504.0796 | 575.0799 | 864.3973 | 1338.4296 | 1963.6028 | 43.9209 | 89.0865 | 113.6804 | 167.2264 | 221.9623 | 246.3303 | 372.0138 | 411.8535 | 512.4598 | 6.0576 | 7.0907 | 66.9583 | 90.2545 | 115.3924 | 162.9113 | 270.2808 | 329.0874 | 420.7653 | 644.2753 | 1001.4848 | 1483.121 | 2185.5086 | 3.3469 | 5.318 | 8.1296 | 12.9544 | 19.4144 | 29.7027 | 47.6491 | 61.3075 | 76.4474 | 117.7728 | 170.3695 | 254.5405 | 386.873 | 582.8191 | 137.1197 | 221.63 | 274.24 | 527.13 | 6.6515 | 9.5298 | 14.295 | 22.3951 | 33.068 | 43.1571 | 124.3526 | 186.0069 | 198.5289 | 308.3826 | 392.9079 | 93.7891 | 120.5543 | 181.33 | 275.76 | 422.58 | 642.56 | 999.33 | 1476 | 2223.8 | 3.2585 | 5.3293 | 7.4086 | 13.5365 | 21.0634 | 32.5904 | 35.3041 | 52.6145 | 87.0296 | 132.6492 | 192.1509 | 258.3535 | 446.9604 | 686.9618 | 12.524 | 67.377 | 110.3 | 14.378 | 53.5708
0 | 27.743 | 369.09 | 27.1946 | 363.2243 | 27.1113 | 289.6097 | 376.6458 | 20.9726 | 32.4246 | 52.4519 | 72.171 | 92.1147 | 113.92 | 131.2339 | 160.846 | 192.8071 | 229.8459 | 289.6097 | 334.1195 | 445.2149 | 1520.6828 | 1826.7233 | 1950.7671 | 2.5567 | 3.9559 | 5.9645 | 8.3921 | 9.3167 | 13.8137 | 8.8123 | 68.614 | 91.485 | 155.53 | 187.54 | 228.71 | 274.46 | 343.07 | 7.1697 | 9.679 | 10.754 | 11.83 | 386.7691 | 855.06 | 4.3866 | 26.4861 | 53.9378 | 159.6286 | 293.0078 | 376.6458 | 451.685 | 676.653 | 1041.8118 | 1520.6828 | 33.5587 | 69.4115 | 90.9068 | 132.9777 | 169.8198 | 195.369 | 293.9086 | 321.076 | 381.62 | 4.3866 | 5.6395 | 57.8835 | 77.8681 | 99.175 | 139.0826 | 226.1303 | 274.4561 | 349.4475 | 530.9393 | 819.4732 | 1205.3607 | 1769.8128 | 2.6904 | 4.2297 | 6.4146 | 10.1094 | 15.012 | 22.7151 | 35.8483 | 47.7199 | 61.0901 | 93.6256 | 135.1174 | 200.657 | 303.5363 | 456.5641 | 114.3567 | 185.43 | 228.71 | 434.4 | 5.2483 | 7.1697 | 10.754 | 16.8487 | 26.6655 | 33.1492 | 96.7674 | 146.9543 | 155.637 | 241.9362 | 307.5695 | 80.3449 | 102.8017 | 151.99 | 229.7 | 350.52 | 529.64 | 818.47 | 1200.9 | 1796.1 | 2.6332 | 4.2362 | 5.8422 | 10.4726 | 16.0215 | 24.4894 | 28.1718 | 42.0765 | 67.9776 | 103.2896 | 149.2014 | 203.3232 | 341.4062 | 522.4303 | 9.0065 | 47.9572 | 91.879 | 10.804 | 42.5702
5 | 22.34 | 278.97 | 22.0413 | 276.1631 | 21.9882 | 231.1092 | 283.9294 | 16.4851 | 25.2056 | 40.083 | 56.0658 | 74.2986 | 87.426 | 105.4466 | 123.7702 | 154.3559 | 183.621 | 231.1092 | 259.1898 | 353.8115 | 1186.1625 | 1368.4222 | 1441.2445 | 2.094 | 3.2197 | 4.8228 | 6.7363 | 7.4667 | 10.9754 | 6.4359 | 57.557 | 76.742 | 130.46 | 157.32 | 191.86 | 230.23 | 287.78 | 5.4485 | 7.3555 | 8.1728 | 8.99 | 290.3791 | 640.54 | 3.2059 | 21.6801 | 40.9514 | 123.112 | 233.244 | 283.9294 | 357.4673 | 533.4203 | 816.7264 | 1186.1625 | 25.8801 | 54.4337 | 73.2422 | 106.5104 | 130.9705 | 156.0778 | 233.7719 | 250.9487 | 286.8347 | 3.2059 | 4.5191 | 50.2884 | 67.5198 | 85.6583 | 119.3389 | 190.1336 | 230.2261 | 291.8979 | 439.9841 | 674.7626 | 985.5529 | 1443.509 | 2.1778 | 3.3893 | 5.1021 | 7.9554 | 11.7082 | 17.5344 | 27.2426 | 37.3574 | 49.2005 | 74.9555 | 107.9554 | 159.3728 | 239.7021 | 360.704 | 95.9276 | 155.91 | 191.86 | 359.99 | 4.1744 | 5.4485 | 8.1728 | 12.804 | 21.6586 | 25.6796 | 75.6577 | 116.886 | 122.8432 | 191.271 | 242.4638 | 69.1971 | 88.1362 | 128.09 | 192.42 | 292.49 | 439.19 | 674.5 | 983.18 | 1460.1 | 2.1427 | 3.394 | 4.6445 | 8.1771 | 12.3071 | 18.5982 | 22.6297 | 33.8516 | 53.4934 | 81.0741 | 116.7573 | 161.2575 | 263.0717 | 400.7576 | 6.5392 | 34.4485 | 76.967 | 8.2051 | 34.0748
10 | 18.106 | 212.94 | 17.9549 | 211.6903 | 17.9231 | 185.6813 | 215.9912 | 13.0622 | 19.763 | 30.9305 | 43.8822 | 60.3778 | 67.685 | 85.323 | 96.0304 | 124.5033 | 147.7291 | 185.6813 | 202.3359 | 282.8608 | 931.8372 | 1034.4407 | 1074.8033 | 1.7257 | 2.6364 | 3.9263 | 5.4471 | 6.0271 | 8.7846 | 4.7439 | 48.538 | 64.718 | 110.02 | 132.67 | 161.79 | 194.15 | 242.69 | 4.1816 | 5.6452 | 6.2724 | 6.8997 | 219.8242 | 484.21 | 2.3645 | 17.7835 | 31.4124 | 95.6991 | 186.9392 | 215.9912 | 284.9289 | 423.4267 | 644.8052 | 931.8372 | 20.1423 | 42.9717 | 59.4411 | 85.9468 | 101.8074 | 125.5697 | 187.2384 | 197.595 | 217.5669 | 2.3645 | 3.6482 | 43.9023 | 58.8388 | 74.3632 | 102.947 | 160.7061 | 194.1538 | 245.2062 | 366.7992 | 559.2666 | 811.3869 | 1185.0286 | 1.7755 | 2.7362 | 4.0901 | 6.312 | 9.2081 | 13.6603 | 20.9081 | 29.4398 | 39.8888 | 60.4529 | 86.8525 | 127.5259 | 190.7305 | 286.9102 | 80.8974 | 131.78 | 161.79 | 300.11 | 3.3464 | 4.1816 | 6.2724 | 9.8268 | 17.7047 | 20.0531 | 59.5107 | 93.6192 | 97.4897 | 152.3135 | 192.4667 | 59.9149 | 75.9658 | 108.51 | 162.11 | 245.51 | 366.41 | 559.37 | 810.23 | 1195 | 1.7551 | 2.7391 | 3.7216 | 6.44 | 9.5463 | 14.2605 | 18.2898 | 27.4201 | 42.4029 | 64.0922 | 92.0483 | 128.7096 | 204.307 | 309.9102 | 4.7964 | 24.9691 | 64.845 | 6.2914 | 27.4786
15 | 14.766 | 164.08 | 14.6998 | 163.5712 | 14.6827 | 150.1585 | 165.753 | 10.4305 | 15.6241 | 24.0906 | 34.6013 | 49.3609 | 52.845 | 69.4984 | 75.1031 | 101.1363 | 119.6523 | 150.1585 | 158.9527 | 227.5103 | 737.05 | 788.7672 | 808.788 | 1.4308 | 2.1716 | 3.2172 | 4.4357 | 4.8984 | 7.0812 | 3.5278 | 41.143 | 54.858 | 93.258 | 112.46 | 137.14 | 164.57 | 205.72 | 3.2399 | 4.3738 | 4.8598 | 5.3458 | 167.7607 | 369.21 | 1.7595 | 14.6266 | 24.3315 | 74.9568 | 150.8109 | 165.753 | 228.6552 | 338.3605 | 512.5276 | 737.05 | 15.8155 | 34.1466 | 48.5567 | 69.839 | 79.7415 | 101.7045 | 150.9624 | 156.6663 | 166.4868 | 1.7595 | 2.966 | 38.5037 | 51.5149 | 64.8704 | 89.2567 | 136.5209 | 164.5728 | 207.0975 | 307.5496 | 466.4064 | 672.3465 | 978.9186 | 1.4573 | 2.2245 | 3.3033 | 5.0476 | 7.301 | 10.7362 | 16.1993 | 23.3534 | 32.5364 | 49.0973 | 70.3418 | 102.7605 | 152.8455 | 229.6789 | 68.572 | 111.95 | 137.14 | 251.63 | 2.7027 | 3.2399 | 4.8598 | 7.6137 | 14.557 | 15.7822 | 47.0855 | 75.4812 | 77.7676 | 122.1252 | 153.8002 | 52.1317 | 65.8001 | 92.373 | 137.33 | 207.24 | 307.45 | 466.68 | 671.9 | 984.29 | 1.4469 | 2.226 | 3.0044 | 5.1139 | 7.4735 | 11.0375 | 14.8702 | 22.3329 | 33.8469 | 51.0147 | 73.0846 | 103.3724 | 159.8531 | 241.4952 | 3.5524 | 18.2552 | 54.93 | 4.8695 | 22.315
20 | 12.116 | 127.55 | 12.0944 | 127.4006 | 12.0874 | 122.1745 | 128.2327 | 8.3915 | 12.4517 | 18.9293 | 27.4895 | 40.3383 | 41.597 | 56.9802 | 59.1919 | 82.6756 | 97.5385 | 122.1745 | 125.6759 | 184.155 | 586.7386 | 606.46 | 613.954 | 1.1929 | 1.7996 | 2.6526 | 3.6362 | 4.0078 | 5.7494 | 2.6454 | 35.049 | 46.732 | 79.444 | 95.8 | 116.83 | 140.2 | 175.24 | 2.5342 | 3.4211 | 3.8013 | 4.1814 | 129.0282 | 283.87 | 1.3208 | 12.0709 | 19.0204 | 59.1442 | 122.4333 | 128.2327 | 184.6402 | 272.0167 | 409.9905 | 586.7386 | 12.5246 | 27.3186 | 39.9205 | 57.1173 | 62.9195 | 82.9077 | 122.4964 | 124.8309 | 128.4969 | 1.3208 | 2.4277 | 33.9166 | 45.2998 | 56.8325 | 77.7356 | 116.5624 | 140.1953 | 175.8164 | 259.4028 | 391.247 | 560.5237 | 813.526 | 1.2036 | 1.8208 | 2.6868 | 4.0667 | 5.8353 | 8.5099 | 12.6709 | 18.6541 | 26.6869 | 40.1289 | 57.3235 | 83.3357 | 123.2556 | 185.0632 | 58.4147 | 95.581 | 116.83 | 212.24 | 2.1983 | 2.5342 | 3.8013 | 5.9553 | 12.0357 | 12.516 | 37.4771 | 61.2482 | 62.2372 | 98.5424 | 123.644 | 45.5702 | 57.2404 | 79.059 | 116.9 | 175.87 | 259.4 | 391.4 | 560.4 | 815.72 | 1.1994 | 1.8213 | 2.4429 | 4.0926 | 5.9021 | 8.6241 | 12.1603 | 18.2728 | 27.2001 | 40.896 | 58.4193 | 83.5792 | 126.0003 | 189.6503 | 2.6541 | 13.4576 | 46.761 | 3.8047 | 18.2394
25 | 10 | 100 | 10 | 100 | 10 | 100 | 100 | 6.8 | 10 | 15 | 22 | 33 | 33 | 47 | 47 | 68 | 80 | 100 | 100 | 150 | 470 | 470 | 470 | 1 | 1.5 | 2.2 | 3 | 3.3 | 4.7 | 2 | 30 | 40 | 68 | 82 | 100 | 120 | 150 | 2 | 2.7 | 3 | 3.3 | 100 | 220 | 1 | 10 | 15 | 47 | 100 | 100 | 150 | 220 | 330 | 470 | 10 | 22 | 33 | 47 | 50 | 68 | 100 | 100 | 100 | 1 | 2 | 30 | 40 | 50 | 68 | 100 | 120 | 150 | 220 | 330 | 470 | 680 | 1 | 1.5 | 2.2 | 3.3 | 4.7 | 6.8 | 10 | 15 | 22 | 33 | 47 | 68 | 100 | 150 | 50 | 82 | 100 | 180 | 1.8 | 2 | 3 | 4.7 | 10 | 10 | 30 | 50 | 50 | 80 | 100 | 40 | 50 | 68 | 100 | 150 | 220 | 330 | 470 | 680 | 1 | 1.5 | 2 | 3.3 | 4.7 | 6.8 | 10 | 15 | 22 | 33 | 47 | 68 | 100 | 150 | 2 | 10 | 40 | 3 | 15
30 | 8.3015 | 79.031 | 8.3093 | 79.0866 | 8.3139 | 82.3289 | 78.5995 | 5.549 | 8.0902 | 11.9832 | 17.7326 | 27.062 | 26.378 | 38.9846 | 37.5879 | 56.2631 | 65.9981 | 82.3289 | 80.0734 | 122.9413 | 378.7709 | 367.011 | 362.7397 | 0.84278 | 1.2573 | 1.8351 | 2.4904 | 2.7334 | 3.8669 | 1.5241 | 25.796 | 34.395 | 58.472 | 70.51 | 85.988 | 103.19 | 128.98 | 1.5918 | 2.1489 | 2.3876 | 2.6264 | 78.0876 | 171.79 | 0.76341 | 8.3199 | 11.9297 | 37.6065 | 82.156 | 78.5995 | 122.5745 | 179.002 | 267.2138 | 378.7709 | 8.0474 | 17.83 | 27.404 | 38.9006 | 40.0069 | 56.0984 | 82.1015 | 80.5717 | 78.4475 | 0.76341 | 1.6577 | 26.6403 | 35.4596 | 44.1703 | 59.7402 | 86.1829 | 103.1852 | 128.5825 | 187.5369 | 279.769 | 396.2607 | 571.5716 | 0.83568 | 1.2433 | 1.8129 | 2.6963 | 3.8142 | 5.4758 | 7.9588 | 12.1394 | 18.2199 | 27.2981 | 38.7674 | 55.8167 | 81.6125 | 122.236 | 42.9938 | 70.67 | 85.988 | 153.44 | 1.4833 | 1.5918 | 2.3876 | 3.7406 | 8.3443 | 8.0483 | 24.1461 | 41.0508 | 40.3461 | 65.3297 | 81.3645 | 35.2406 | 43.8489 | 58.76 | 85.95 | 128.56 | 187.5 | 279.71 | 396.3 | 570.09 | 0.8385 | 1.2431 | 1.648 | 2.6801 | 3.7727 | 5.409 | 8.268 | 12.3391 | 17.9042 | 26.7895 | 38.0493 | 55.6502 | 79.8706 | 119.4155 | 1.52 | 7.4877 | 34.38 | 2.3863 | 12.4082
35 | 6.9301 | 62.94 | 6.9389 | 63.0052 | 6.9465 | 68.1604 | 62.249 | 4.5586 | 6.591 | 9.6496 | 14.3914 | 22.2897 | 21.237 | 32.5153 | 30.2689 | 46.7977 | 54.7506 | 68.1604 | 64.5166 | 101.3253 | 307.0314 | 288.6655 | 282.1649 | 0.71377 | 1.0596 | 1.5392 | 2.0796 | 2.277 | 3.2013 | 1.1702 | 22.277 | 29.703 | 50.494 | 60.89 | 74.256 | 89.108 | 111.38 | 1.2772 | 1.7242 | 1.9157 | 2.1073 | 61.4181 | 135.12 | 0.58752 | 6.9541 | 9.5656 | 30.2902 | 67.8754 | 62.249 | 100.7232 | 146.5064 | 217.6441 | 307.0314 | 6.5251 | 14.5404 | 22.8371 | 32.3754 | 32.2236 | 46.538 | 67.7849 | 65.2867 | 62.016 | 0.58752 | 1.3821 | 23.7454 | 31.544 | 39.1696 | 52.6983 | 74.6037 | 89.1077 | 110.7077 | 160.6333 | 238.3707 | 335.8773 | 483.0169 | 0.70231 | 1.0366 | 1.5032 | 2.2177 | 3.1184 | 4.4423 | 6.3858 | 9.8848 | 15.1489 | 22.7051 | 32.1568 | 46.0812 | 66.9946 | 100.0975 | 37.1282 | 61.175 | 74.256 | 131.43 | 1.2299 | 1.2772 | 1.9157 | 3.0013 | 6.9885 | 6.5232 | 19.5549 | 33.8925 | 32.706 | 53.6416 | 66.5938 | 31.1694 | 38.5982 | 51.003 | 74.208 | 110.7 | 160.59 | 238.29 | 335.8 | 480.53 | 0.70681 | 1.0364 | 1.3665 | 2.192 | 3.0517 | 4.3378 | 6.8714 | 10.1731 | 14.6582 | 21.8796 | 30.9877 | 45.8124 | 64.2033 | 95.7002 | 1.1641 | 5.6487 | 29.683 | 1.9137 | 10.3213
40 | 5.8164 | 50.496 | 5.823 | 50.5477 | 5.8323 | 56.7336 | 49.659 | 3.7691 | 5.4064 | 7.8305 | 11.7573 | 18.4415 | 17.216 | 27.2626 | 24.5373 | 39.1281 | 45.6648 | 56.7336 | 52.296 | 83.9731 | 250.2923 | 228.6155 | 221.1536 | 0.60743 | 0.89763 | 1.2978 | 1.7463 | 1.9071 | 2.6661 | 0.90511 | 19.317 | 25.756 | 43.786 | 52.8 | 64.39 | 77.269 | 96.586 | 1.0327 | 1.3942 | 1.5491 | 1.704 | 48.6412 | 107.01 | 0.45571 | 5.8389 | 7.7305 | 24.5538 | 56.3792 | 49.659 | 83.221 | 120.5763 | 178.268 | 250.2923 | 5.3288 | 11.9285 | 19.0804 | 27.0879 | 26.1209 | 38.8151 | 56.2706 | 53.1938 | 49.3901 | 0.45571 | 1.1588 | 21.2412 | 28.1492 | 34.8602 | 46.6617 | 64.8577 | 77.2686 | 95.736 | 138.2194 | 204.0576 | 286.0875 | 410.2724 | 0.59344 | 0.8691 | 1.2538 | 1.8356 | 2.5677 | 3.6294 | 5.1636 | 8.0966 | 12.6388 | 18.9856 | 26.8195 | 38.2456 | 55.3027 | 82.383 | 32.1952 | 53.183 | 64.39 | 113.09 | 1.0258 | 1.0327 | 1.5491 | 2.4269 | 5.8709 | 5.3228 | 15.9325 | 28.1353 | 26.6397 | 44.2777 | 54.8074 | 27.6694 | 34.0903 | 44.459 | 64.349 | 95.751 | 138.2 | 203.99 | 285.9 | 407.12 | 0.5988 | 0.86896 | 1.1398 | 1.8049 | 2.4869 | 3.5067 | 5.7394 | 8.4122 | 12.0693 | 17.9706 | 25.3815 | 37.9213 | 51.9189 | 77.1808 | 0.8983 | 4.2918 | 25.74 | 1.5471 | 8.6312
45 | 4.9068 | 40.801 | 4.9105 | 40.8294 | 4.9209 | 47.4662 | 39.891 | 3.1356 | 4.465 | 6.4025 | 9.6675 | 15.3314 | 14.048 | 22.9762 | 20.0186 | 32.8901 | 38.2875 | 47.4662 | 42.64 | 70.001 | 205.1774 | 182.2545 | 174.6034 | 0.51945 | 0.76432 | 1.0999 | 1.4744 | 1.6057 | 2.233 | 0.70533 | 16.815 | 22.421 | 38.115 | 45.962 | 56.051 | 67.262 | 84.077 | 0.84125 | 1.1357 | 1.2619 | 1.3881 | 38.7771 | 85.31 | 0.35617 | 4.9241 | 6.2952 | 20.027 | 47.0725 | 39.891 | 69.1411 | 99.7423 | 146.805 | 205.1774 | 4.3809 | 9.8418 | 15.9551 | 22.7821 | 21.3053 | 32.5444 | 46.9672 | 43.5743 | 39.6157 | 0.35617 | 0.97681 | 19.068 | 25.1946 | 31.1301 | 41.4536 | 56.6275 | 67.2617 | 83.1625 | 119.4395 | 175.449 | 244.7007 | 350.2023 | 0.50409 | 0.73261 | 1.0518 | 1.5283 | 2.1292 | 2.9855 | 4.2062 | 6.6684 | 10.5722 | 15.9601 | 22.4915 | 31.8897 | 45.8952 | 68.1622 | 28.0257 | 46.435 | 56.051 | 97.723 | 0.86056 | 0.84125 | 1.2619 | 1.9769 | 4.941 | 4.3716 | 13.0616 | 23.4836 | 21.8101 | 36.7346 | 45.3374 | 24.6429 | 30.1944 | 38.915 | 56.032 | 83.169 | 119.44 | 175.43 | 244.63 | 346.58 | 0.50972 | 0.73255 | 0.95615 | 1.4957 | 2.041 | 2.8586 | 4.8171 | 6.982 | 9.9913 | 14.8341 | 20.9036 | 31.542 | 42.2088 | 62.6212 | 0.69814 | 3.2827 | 22.413 | 1.2611 | 7.2556
50 | 4.1601 | 33.195 | 4.1601 | 33.1946 | 4.1709 | 39.9096 | 32.2605 | 2.6238 | 3.7113 | 5.2717 | 7.9971 | 12.7996 | 11.538 | 19.4514 | 16.4325 | 27.7798 | 32.2608 | 39.9096 | 34.9627 | 58.6345 | 169.0827 | 146.2171 | 138.8209 | 0.4462 | 0.65386 | 0.93686 | 1.2513 | 1.3587 | 1.8806 | 0.55362 | 14.697 | 19.596 | 33.313 | 40.171 | 48.989 | 58.787 | 73.484 | 0.69024 | 0.93183 | 1.0354 | 1.1389 | 31.1096 | 68.441 | 0.28043 | 4.1709 | 5.1634 | 16.4325 | 39.4975 | 32.2605 | 57.7287 | 82.9294 | 121.5227 | 169.0827 | 3.6256 | 8.1648 | 13.3768 | 19.2506 | 17.4814 | 27.4217 | 39.3952 | 35.8818 | 31.9929 | 0.28043 | 0.82772 | 17.1727 | 22.6017 | 27.888 | 36.9562 | 49.6292 | 58.7873 | 72.5369 | 103.6625 | 151.5109 | 210.2611 | 300.2862 | 0.43029 | 0.62079 | 0.88717 | 1.28 | 1.7763 | 2.4718 | 3.4512 | 5.5238 | 8.8717 | 13.4814 | 18.9532 | 26.7193 | 38.2866 | 56.6897 | 24.4947 | 40.696 | 48.989 | 84.815 | 0.72587 | 0.69024 | 1.0354 | 1.6221 | 4.1709 | 3.6125 | 10.7645 | 19.6976 | 17.9409 | 30.6293 | 37.6952 | 22.0228 | 26.8234 | 34.189 | 48.989 | 72.537 | 103.66 | 151.51 | 210.26 | 296.42 | 0.43591 | 0.62079 | 0.80652 | 1.2472 | 1.6864 | 2.3468 | 4.062 | 5.818 | 8.3145 | 12.311 | 17.3078 | 26.3749 | 34.5121 | 51.1008 | 0.54649 | 2.5278 | 19.596 | 1.0354 | 6.1279
55 | 3.5444 | 27.187 | 3.5402 | 27.1571 | 3.5511 | 33.72 | 26.2607 | 2.2078 | 3.1047 | 4.3699 | 6.652 | 10.7235 | 9.5364 | 16.5366 | 13.5688 | 23.5703 | 27.311 | 33.72 | 28.8244 | 49.3052 | 140.0509 | 118.0183 | 111.1205 | 0.38487 | 0.56174 | 0.8018 | 1.0673 | 1.1548 | 1.5922 | 0.43774 | 12.9 | 17.2 | 29.24 | 35.26 | 43 | 51.601 | 64.501 | 0.57044 | 0.77009 | 0.85566 | 0.94122 | 25.1101 | 55.242 | 0.22238 | 3.5488 | 4.2644 | 13.5612 | 33.3 | 26.2607 | 48.4157 | 69.2943 | 101.0967 | 140.0509 | 3.0205 | 6.8086 | 11.2481 | 16.3338 | 14.4266 | 23.2144 | 33.193 | 29.6977 | 26.0066 | 0.22238 | 0.70495 | 15.5124 | 20.3108 | 25.0578 | 33.0673 | 43.6397 | 51.6005 | 63.512 | 90.3692 | 131.4151 | 181.5567 | 258.5722 | 0.36897 | 0.52872 | 0.75218 | 1.078 | 1.4898 | 2.0595 | 2.8522 | 4.6036 | 7.4698 | 11.4377 | 16.0397 | 22.4961 | 32.1056 | 47.413 | 21.5002 | 35.785 | 43 | 73.938 | 0.61542 | 0.57044 | 0.85566 | 1.3405 | 3.5321 | 3.0025 | 8.9103 | 16.5965 | 14.8255 | 25.6619 | 31.4974 | 19.7488 | 23.8993 | 30.137 | 43.004 | 63.514 | 90.345 | 131.37 | 181.5 | 254.65 | 0.37444 | 0.52876 | 0.6839 | 1.046 | 1.4028 | 1.9386 | 3.4412 | 4.871 | 6.9536 | 10.2745 | 14.4058 | 22.1819 | 28.3888 | 41.9289 | 0.4309 | 1.9596 | 17.201 | 0.85526 | 5.1969
60 | 3.0338 | 22.407 | 3.0253 | 22.3511 | 3.036 | 28.6147 | 21.5097 | 1.8679 | 2.6119 | 3.6448 | 5.5648 | 9.0264 | 7.9287 | 14.1091 | 11.2679 | 20.0849 | 23.2249 | 28.6147 | 23.8873 | 41.6555 | 116.5619 | 95.817 | 89.5265 | 0.33343 | 0.4847 | 0.68944 | 0.91465 | 0.98646 | 1.3549 | 0.34834 | 11.364 | 15.152 | 25.758 | 31.061 | 37.879 | 45.455 | 56.819 | 0.47447 | 0.64053 | 0.7117 | 0.78287 | 20.3865 | 44.85 | 0.17756 | 3.0317 | 3.5447 | 11.2539 | 28.2043 | 21.5097 | 40.7985 | 58.1745 | 84.5081 | 116.5619 | 2.5312 | 5.7078 | 9.4929 | 13.9214 | 11.9721 | 19.7411 | 28.0952 | 24.7045 | 21.2733 | 0.17756 | 0.60336 | 14.054 | 18.2821 | 22.5805 | 29.6776 | 38.5118 | 45.4551 | 55.8266 | 79.0998 | 114.4207 | 157.376 | 223.5589 | 0.31783 | 0.45252 | 0.64094 | 0.91288 | 1.256 | 1.7261 | 2.3723 | 3.8562 | 6.3086 | 9.7471 | 13.635 | 19.0241 | 27.0461 | 39.8325 | 18.9396 | 31.58 | 37.879 | 64.718 | 0.5244 | 0.47447 | 0.7117 | 1.115 | 3.0019 | 2.5099 | 7.4139 | 14.0476 | 12.3088 | 21.6064 | 26.443 | 17.7677 | 21.3502 | 26.653 | 37.893 | 55.827 | 79.044 | 114.38 | 157.32 | 219.73 | 0.32302 | 0.45252 | 0.58288 | 0.8822 | 1.1739 | 1.6121 | 2.9278 | 4.0942 | 5.8442 | 8.6162 | 12.0487 | 18.738 | 23.4739 | 34.5838 | 0.34201 | 1.5288 | 15.157 | 0.7112 | 4.4274
65 | 2.6087 | 18.581 | 2.5955 | 18.502 | 2.6058 | 24.3757 | 17.7236 | 1.5886 | 2.2086 | 3.0572 | 4.6822 | 7.6396 | 6.6287 | 12.0791 | 9.4085 | 17.1857 | 19.8341 | 24.3757 | 19.8952 | 35.3704 | 97.4535 | 78.2307 | 72.5822 | 0.29016 | 0.41996 | 0.59566 | 0.7872 | 0.84698 | 1.1587 | 0.27879 | 10.043 | 13.391 | 22.764 | 27.451 | 33.476 | 40.172 | 50.214 | 0.39705 | 0.53601 | 0.59557 | 0.65513 | 16.6446 | 36.618 | 0.14272 | 2.5999 | 2.9643 | 9.3897 | 23.9955 | 17.7236 | 34.5417 | 49.059 | 70.972 | 97.4535 | 2.1328 | 4.811 | 8.0472 | 11.9203 | 9.9891 | 16.859 | 23.8815 | 20.6568 | 17.5066 | 0.14272 | 0.51892 | 12.7681 | 16.4751 | 20.4108 | 26.716 | 34.1115 | 40.1715 | 49.2623 | 69.5064 | 99.9659 | 136.851 | 194.0408 | 0.275 | 0.38919 | 0.54886 | 0.77718 | 1.0638 | 1.4549 | 1.9852 | 3.2451 | 5.3427 | 8.3438 | 11.6393 | 16.1519 | 22.8776 | 33.5906 | 16.7381 | 27.971 | 33.476 | 56.869 | 0.44907 | 0.39705 | 0.59557 | 0.93306 | 2.5624 | 2.11 | 6.201 | 11.9408 | 10.2686 | 18.2875 | 22.2995 | 16.0373 | 19.1174 | 23.641 | 33.51 | 49.25 | 69.41 | 99.986 | 136.89 | 190.44 | 0.27982 | 0.38904 | 0.49926 | 0.74788 | 0.98782 | 1.3493 | 2.501 | 3.4542 | 4.9354 | 7.2577 | 10.1237 | 15.8897 | 19.5039 | 28.6641 | 0.27323 | 1.2 | 13.404 | 0.59527 | 3.7893
70 | 2.2523 | 15.498 | 2.2356 | 15.4005 | 2.2454 | 20.8548 | 14.688 | 1.3577 | 1.8774 | 2.5789 | 3.9595 | 6.491 | 5.5722 | 10.3649 | 7.8972 | 14.7604 | 17.0099 | 20.8548 | 16.6497 | 30.1475 | 81.8438 | 64.2221 | 59.1996 | 0.25352 | 0.36537 | 0.51666 | 0.68047 | 0.73063 | 0.99538 | 0.22453 | 8.9067 | 11.876 | 20.188 | 24.345 | 29.689 | 35.627 | 44.533 | 0.33417 | 0.45112 | 0.50125 | 0.55137 | 13.664 | 30.061 | 0.11546 | 2.2385 | 2.4941 | 7.875 | 20.5001 | 14.688 | 29.3752 | 41.5575 | 59.8641 | 81.8438 | 1.8069 | 4.0743 | 6.8489 | 10.247 | 8.3777 | 14.4584 | 20.3922 | 17.3524 | 14.4901 | 0.11546 | 0.44829 | 11.6323 | 14.8685 | 18.4877 | 24.1038 | 30.3091 | 35.6267 | 43.6223 | 61.3071 | 87.6558 | 119.4711 | 169.0175 | 0.23891 | 0.33622 | 0.47211 | 0.665 | 0.90517 | 1.233 | 1.6708 | 2.7439 | 4.5399 | 7.1694 | 9.9801 | 13.7755 | 19.4376 | 28.4596 | 14.8445 | 24.853 | 29.689 | 50.16 | 0.38627 | 0.33417 | 0.50125 | 0.78529 | 2.1946 | 1.7832 | 5.2126 | 10.1961 | 8.604 | 15.5433 | 18.8898 | 14.5195 | 17.1633 | 21.041 | 29.741 | 43.603 | 61.172 | 87.733 | 119.58 | 165.71 | 0.24336 | 0.33593 | 0.42957 | 0.63722 | 0.8359 | 1.1362 | 2.145 | 2.9272 | 4.1869 | 6.1411 | 8.5449 | 13.5293 | 16.2874 | 23.8787 | 0.21955 | 0.94778 | 11.896 | 0.50125 | 3.256
75 | 1.952 | 12.997 | 1.9327 | 12.8872 | 1.9421 | 17.9207 | 12.2413 | 1.1659 | 1.6037 | 2.1874 | 3.3641 | 5.5348 | 4.7095 | 8.9051 | 6.6624 | 12.7183 | 14.6489 | 17.9207 | 13.9979 | 25.7684 | 69.0325 | 53.0003 | 48.5656 | 0.2224 | 0.31915 | 0.44958 | 0.59074 | 0.63329 | 0.8586 | 0.182 | 7.9285 | 10.571 | 17.971 | 21.671 | 26.428 | 31.714 | 39.643 | 0.28272 | 0.38167 | 0.42408 | 0.46649 | 11.2764 | 24.808 | 0.093993 | 1.9353 | 2.1113 | 6.6378 | 17.584 | 12.2413 | 25.0962 | 35.3589 | 50.7056 | 69.0325 | 1.5388 | 3.4659 | 5.8571 | 8.8431 | 7.0615 | 12.4516 | 17.4974 | 14.6401 | 12.06 | 0.093993 | 0.38895 | 10.6263 | 13.4308 | 16.7672 | 21.7953 | 27.0059 | 31.714 | 38.7575 | 54.2363 | 77.1421 | 104.7464 | 147.6924 | 0.20833 | 0.29171 | 0.40777 | 0.57181 | 0.7733 | 1.0508 | 1.4136 | 2.3308 | 3.871 | 6.1833 | 8.6005 | 11.8054 | 16.5924 | 24.2364 | 13.2142 | 22.145 | 26.428 | 44.375 | 0.33363 | 0.28272 | 0.42408 | 0.66439 | 1.8858 | 1.5148 | 4.4045 | 8.7487 | 7.2385 | 13.2611 | 16.0722 | 13.1848 | 15.4471 | 18.792 | 26.49 | 38.736 | 54.109 | 77.282 | 104.85 | 144.76 | 0.21249 | 0.29126 | 0.37117 | 0.54557 | 0.71112 | 0.96234 | 1.8472 | 2.4929 | 3.5678 | 5.2186 | 7.2439 | 11.5613 | 13.6705 | 19.995 | 0.1774 | 0.7531 | 10.596 | 0.42456 | 2.8087
80 | 1.6984 | 10.958 | 1.6773 | 10.8391 | 1.686 | 15.4601 | 10.2542 | 1.0056 | 1.3767 | 1.8651 | 2.8717 | 4.7371 | 3.9995 | 7.6679 | 5.6479 | 11.0016 | 12.6622 | 15.4601 | 11.821 | 22.1251 | 58.4705 | 43.9648 | 40.0643 | 0.19577 | 0.27988 | 0.39287 | 0.51488 | 0.55119 | 0.74391 | 0.14835 | 7.0772 | 9.4362 | 16.042 | 19.344 | 23.591 | 28.309 | 35.386 | 0.2405 | 0.32468 | 0.36076 | 0.39683 | 9.354 | 20.579 | 0.076976 | 1.679 | 1.7972 | 5.6219 | 15.1404 | 10.2542 | 21.521 | 30.2091 | 43.1199 | 58.4705 | 1.3169 | 2.9615 | 5.0251 | 7.6559 | 5.9807 | 10.7629 | 15.0694 | 12.4081 | 10.0909 | 0.076976 | 0.3388 | 9.7329 | 12.157 | 15.2439 | 19.728 | 24.1391 | 28.3087 | 34.5458 | 48.2142 | 68.1048 | 92.1091 | 129.4901 | 0.18235 | 0.2541 | 0.35371 | 0.49392 | 0.66349 | 0.89974 | 1.2025 | 1.9889 | 3.3118 | 5.3474 | 7.4352 | 10.1566 | 14.2131 | 20.7158 | 11.7953 | 19.794 | 23.591 | 39.448 | 0.2894 | 0.2405 | 0.36076 | 0.56519 | 1.6264 | 1.2931 | 3.738 | 7.5347 | 6.1172 | 11.3586 | 13.7314 | 12.0055 | 13.9413 | 16.84 | 23.677 | 34.528 | 48.013 | 68.283 | 92.254 | 126.88 | 0.1862 | 0.25357 | 0.32206 | 0.46928 | 0.60807 | 0.81943 | 1.5961 | 2.132 | 3.0526 | 4.4539 | 6.167 | 9.9206 | 11.527 | 16.8184 | 0.14407 | 0.60188 | 9.4708 | 0.36151 | 2.4306
85 | 1.4835 | 9.2848 | 1.4611 | 9.1614 | 1.4693 | 13.391 | 8.6301 | 0.87112 | 1.1877 | 1.5985 | 2.4617 | 4.0684 | 3.4121 | 6.6124 | 4.8103 | 9.5567 | 10.9825 | 13.391 | 10.0255 | 19.0947 | 49.7249 | 36.6516 | 33.2295 | 0.17288 | 0.24643 | 0.34487 | 0.45043 | 0.48158 | 0.6474 | 0.12158 | 6.3306 | 8.4408 | 14.349 | 17.304 | 21.102 | 25.322 | 31.653 | 0.20573 | 0.27774 | 0.3086 | 0.33946 | 7.7981 | 17.156 | 0.06341 | 1.4615 | 1.5383 | 4.7836 | 13.0842 | 8.6301 | 18.5175 | 25.9179 | 36.8094 | 49.7249 | 1.1326 | 2.5415 | 4.3236 | 6.6473 | 5.0889 | 9.3352 | 13.0256 | 10.5664 | 8.4865 | 0.06341 | 0.29618 | 8.9381 | 11.0353 | 13.8913 | 17.8587 | 21.6439 | 25.3224 | 30.8843 | 43.1147 | 60.2983 | 81.1813 | 113.8556 | 0.16016 | 0.22213 | 0.3081 | 0.42852 | 0.57164 | 0.77383 | 1.0287 | 1.7048 | 2.8412 | 4.6336 | 6.4427 | 8.7707 | 12.2079 | 17.7634 | 10.551 | 17.748 | 21.102 | 35.276 | 0.25209 | 0.20573 | 0.3086 | 0.48347 | 1.4081 | 1.1092 | 3.1862 | 6.5128 | 5.1938 | 9.7663 | 11.7809 | 10.9604 | 12.6214 | 15.141 | 21.237 | 30.876 | 42.729 | 60.493 | 81.444 | 111.5 | 0.16372 | 0.22165 | 0.28055 | 0.40547 | 0.52253 | 0.70112 | 1.3828 | 1.8311 | 2.622 | 3.8179 | 5.2721 | 8.5523 | 9.7623 | 14.2077 | 0.11759 | 0.48384 | 8.4949 | 0.30932 | 2.1096
90 | 1.3004 | 7.9055 | 1.2772 | 7.7798 | 1.2849 | 11.6368 | 7.2988 | 0.75783 | 1.0289 | 1.3762 | 2.1203 | 3.5074 | 2.924 | 5.7178 | 4.1152 | 8.3273 | 9.5587 | 11.6368 | 8.5383 | 16.5372 | 42.453 | 30.7042 | 27.7035 | 0.1532 | 0.21771 | 0.30378 | 0.39554 | 0.42248 | 0.56563 | 0.10013 | 5.6807 | 7.5743 | 12.876 | 15.527 | 18.936 | 22.723 | 28.403 | 0.17679 | 0.23866 | 0.26518 | 0.2917 | 6.5328 | 14.372 | 0.052527 | 1.2764 | 1.3227 | 4.0883 | 11.3471 | 7.2988 | 15.9905 | 22.3127 | 31.5379 | 42.453 | 0.97833 | 2.1901 | 3.7333 | 5.7868 | 4.3492 | 8.1249 | 11.2927 | 9.0326 | 7.1723 | 0.052527 | 0.25992 | 8.2275 | 10.0253 | 12.6906 | 16.1854 | 19.4658 | 22.7228 | 27.6963 | 38.6931 | 53.5536 | 71.786 | 100.4873 | 0.14118 | 0.19494 | 0.26941 | 0.37333 | 0.49446 | 0.66847 | 0.88394 | 1.4675 | 2.4489 | 4.0267 | 5.6022 | 7.6011 | 10.5268 | 15.2865 | 9.4678 | 15.962 | 18.936 | 31.658 | 0.22043 | 0.17679 | 0.26518 | 0.41545 | 1.2231 | 0.95569 | 2.7261 | 5.6464 | 4.4277 | 8.4265 | 10.1421 | 10.0313 | 11.4525 | 13.657 | 19.107 | 27.696 | 38.14 | 53.747 | 72.132 | 98.339 | 0.14444 | 0.19447 | 0.24536 | 0.35179 | 0.45107 | 0.60289 | 1.2027 | 1.579 | 2.2609 | 3.2852 | 4.5242 | 7.394 | 8.3044 | 12.0521 | 0.096353 | 0.39093 | 7.6428 | 0.26598 | 1.8358
95 | 1.1438 | 6.7619 | 1.1202 | 6.6364 | 1.1273 | 10.1434 | 6.2026 | 0.66201 | 0.89452 | 1.1894 | 1.8355 | 3.0342 | 2.5165 | 4.9542 | 3.5357 | 7.2765 | 8.3477 | 10.1434 | 7.3013 | 14.3676 | 36.3819 | 25.8439 | 23.2121 | 0.13621 | 0.19293 | 0.26843 | 0.34861 | 0.37217 | 0.49605 | 0.082803 | 5.1147 | 6.8197 | 11.593 | 13.98 | 17.049 | 20.459 | 25.574 | 0.15248 | 0.20584 | 0.22872 | 0.25159 | 5.4988 | 12.097 | 0.043747 | 1.1184 | 1.1417 | 3.509 | 9.8738 | 6.2026 | 13.8547 | 19.268 | 27.1142 | 36.3819 | 0.84867 | 1.8951 | 3.2361 | 5.0543 | 3.7328 | 7.0955 | 9.8126 | 7.7482 | 6.0904 | 0.043747 | 0.22898 | 7.5904 | 9.1133 | 11.6256 | 14.6787 | 17.5609 | 20.459 | 24.9137 | 34.8474 | 47.7152 | 63.6933 | 89.061 | 0.12489 | 0.17174 | 0.23647 | 0.32656 | 0.42933 | 0.57977 | 0.76239 | 1.2685 | 2.1241 | 3.5119 | 4.8875 | 6.6106 | 9.1129 | 13.1982 | 8.5246 | 14.4 | 17.049 | 28.512 | 0.19348 | 0.15248 | 0.22872 | 0.35832 | 1.066 | 0.82703 | 2.3401 | 4.9063 | 3.7898 | 7.2932 | 8.7582 | 9.2031 | 10.4145 | 12.358 | 17.242 | 24.922 | 34.141 | 47.871 | 64.08 | 87.067 | 0.12784 | 0.17123 | 0.21545 | 0.30639 | 0.39104 | 0.52091 | 1.0508 | 1.3676 | 1.9571 | 2.8372 | 3.8973 | 6.4067 | 7.0955 | 10.2608 | 0.079182 | 0.31741 | 6.8967 | 0.22981 | 1.6028
100 | 1.0092 | 5.8105 | 0.98571 | 5.6858 | 0.99237 | 8.8671 | 5.2944 | 0.58063 | 0.78116 | 1.033 | 1.5947 | 2.6358 | 2.1751 | 4.3104 | 3.0503 | 6.3766 | 7.3122 | 8.8671 | 6.268 | 12.5261 | 31.2934 | 21.8545 | 19.5426 | 0.12148 | 0.17149 | 0.238 | 0.30833 | 0.32903 | 0.4366 | 0.068828 | 4.6173 | 6.1564 | 10.466 | 12.621 | 15.391 | 18.469 | 23.087 | 0.13218 | 0.17844 | 0.19827 | 0.2181 | 4.65 | 10.23 | 0.036626 | 0.98305 | 0.99001 | 3.0239 | 8.6196 | 5.2944 | 12.0458 | 16.6946 | 23.3936 | 31.2934 | 0.73915 | 1.646 | 2.8139 | 4.4163 | 3.2168 | 6.2154 | 8.5559 | 6.6717 | 5.1953 | 0.036626 | 0.20239 | 7.0178 | 8.2878 | 10.6717 | 13.3316 | 15.8865 | 18.4693 | 22.4724 | 31.4827 | 42.6248 | 56.674 | 79.1719 | 0.11084 | 0.15179 | 0.20826 | 0.28676 | 0.37414 | 0.505 | 0.6609 | 1.1005 | 1.8471 | 3.0655 | 4.2786 | 5.7673 | 7.9177 | 11.4365 | 7.6955 | 13.027 | 15.391 | 25.759 | 0.17039 | 0.13218 | 0.19827 | 0.31062 | 0.93207 | 0.71852 | 2.0164 | 4.278 | 3.2558 | 6.3341 | 7.5884 | 8.4629 | 9.4905 | 11.211 | 15.6 | 22.488 | 30.645 | 42.769 | 57.096 | 77.326 | 0.11348 | 0.15128 | 0.18984 | 0.26788 | 0.34045 | 0.45215 | 0.92083 | 1.1885 | 1.7001 | 2.459 | 3.3679 | 5.5686 | 6.0872 | 8.7747 | 0.065346 | 0.25893 | 6.24 | 0.19948 | 1.4
105 | 0.89296 | 5.0162 | 0.87013 | 4.8918 | 0.87633 | 7.7675 | 4.5378 | 0.51127 | 0.68537 | 0.90159 | 1.3895 | 2.3002 | 1.8881 | 3.7742 | 2.6419 | 5.6068 | 6.4236 | 7.7675 | 5.4017 | 10.9586 | 27.0124 | 18.5647 | 16.5298 | 0.10866 | 0.15283 | 0.21172 | 0.2737 | 0.29192 | 0.38557 | 0.057503 | 4.1788 | 5.5718 | 9.472 | 11.422 | 13.929 | 16.715 | 20.894 | 0.11523 | 0.15556 | 0.17285 | 0.19013 | 3.95 | 8.6901 | 0.030819 | 0.86667 | 0.86271 | 2.616 | 7.5488 | 4.5378 | 10.5093 | 14.5114 | 20.2528 | 27.0124 | 0.64618 | 1.4348 | 2.4545 | 3.8523 | 2.7829 | 5.46 | 7.4861 | 5.7667 | 4.4513 | 0.030819 | 0.17943 | 6.5019 | 7.5322 | 9.8152 | 12.1239 | 14.4107 | 16.7153 | 20.3239 | 28.5254 | 38.1655 | 50.5663 | 70.5846 | 0.098666 | 0.13458 | 0.18397 | 0.25274 | 0.32719 | 0.44174 | 0.57616 | 0.9579 | 1.6091 | 2.6733 | 3.7595 | 5.046 | 6.9056 | 9.9478 | 6.9647 | 11.817 | 13.929 | 23.339 | 0.15052 | 0.11523 | 0.17285 | 0.2708 | 0.81753 | 0.62648 | 1.7437 | 3.743 | 2.8072 | 5.5196 | 6.5961 | 7.7994 | 8.666 | 10.194 | 14.149 | 20.346 | 27.58 | 38.335 | 51.017 | 68.878 | 0.10104 | 0.1341 | 0.1678 | 0.23511 | 0.29762 | 0.3942 | 0.80917 | 1.0354 | 1.4817 | 2.1384 | 2.9169 | 4.8546 | 5.2428 | 7.5384 | 0.054147 | 0.21212 | 5.6594 | 0.17391 | 1.2208
110 | 0.79257 | 4.3477 | 0.77048 | 4.2259 | 0.77623 | 6.8298 | 3.906 | 0.45182 | 0.60363 | 0.79018 | 1.2154 | 2.0143 | 1.6453 | 3.307 | 2.2967 | 4.9365 | 5.6583 | 6.8298 | 4.6717 | 9.6169 | 23.3976 | 15.8406 | 14.0441 | 0.097471 | 0.13663 | 0.18896 | 0.24368 | 0.2598 | 0.34171 | 0.04827 | 3.7912 | 5.0549 | 8.5933 | 10.363 | 12.637 | 15.165 | 18.956 | 0.10083 | 0.13612 | 0.15125 | 0.16637 | 3.3704 | 7.4148 | 0.02606 | 0.76647 | 0.75455 | 2.2715 | 6.6296 | 3.906 | 9.197 | 12.6528 | 17.592 | 23.3976 | 0.56705 | 1.255 | 2.1474 | 3.3691 | 2.4165 | 4.8096 | 6.5706 | 5.0005 | 3.8301 | 0.02606 | 0.15958 | 6.0359 | 6.8581 | 9.0444 | 11.0424 | 13.1065 | 15.1647 | 18.4274 | 25.9238 | 34.2654 | 45.2354 | 63.1038 | 0.08809 | 0.11968 | 0.16307 | 0.22355 | 0.2871 | 0.3879 | 0.50416 | 0.83677 | 1.4063 | 2.3375 | 3.3119 | 4.4283 | 6.0408 | 8.6784 | 6.3186 | 10.747 | 12.637 | 21.21 | 0.13342 | 0.10083 | 0.15125 | 0.23695 | 0.7195 | 0.54838 | 1.5136 | 3.2853 | 2.4287 | 4.8254 | 5.7513 | 7.2033 | 7.9283 | 9.2916 | 12.865 | 18.455 | 24.884 | 34.444 | 45.709 | 61.527 | 0.090213 | 0.11924 | 0.1488 | 0.20705 | 0.26121 | 0.34513 | 0.7131 | 0.90611 | 1.2958 | 1.8657 | 2.5374 | 4.2444 | 4.5327 | 6.5022 | 0.045043 | 0.17462 | 5.146 | 0.15226 | 1.0673
115 | 0.70577 | 3.7818 | 0.68428 | 3.6649 | 0.68962 | 6.0305 | 3.3762 | 0.40069 | 0.53368 | 0.69521 | 1.067 | 1.7702 | 1.4387 | 2.8931 | 2.0038 | 4.3483 | 4.9967 | 6.0305 | 4.055 | 8.4663 | 20.3363 | 13.5753 | 11.984 | 0.08767 | 0.12254 | 0.16918 | 0.21755 | 0.23186 | 0.30383 | 0.040715 | 3.4475 | 4.5967 | 7.8144 | 9.4232 | 11.492 | 13.79 | 17.238 | 0.088511 | 0.11949 | 0.13277 | 0.14604 | 2.8883 | 6.3543 | 0.022138 | 0.67997 | 0.66203 | 1.9793 | 5.8378 | 3.3762 | 8.0732 | 11.0618 | 15.3288 | 20.3363 | 0.49945 | 1.1012 | 1.8846 | 2.9536 | 2.1057 | 4.2472 | 5.7853 | 4.3484 | 3.3092 | 0.022138 | 0.14235 | 5.614 | 6.2594 | 8.3492 | 10.0732 | 11.9509 | 13.7901 | 16.7487 | 23.6279 | 30.8511 | 40.5688 | 56.5667 | 0.078871 | 0.10676 | 0.14505 | 0.19841 | 0.25274 | 0.34188 | 0.44256 | 0.73353 | 1.2332 | 2.0489 | 2.9242 | 3.8974 | 5.2991 | 7.5892 | 5.7459 | 9.7997 | 11.492 | 19.332 | 0.11868 | 0.088511 | 0.13277 | 0.208 | 0.63555 | 0.4819 | 1.3188 | 2.8926 | 2.1086 | 4.2323 | 5.0281 | 6.6664 | 7.267 | 8.4892 | 11.726 | 16.781 | 22.507 | 31.016 | 41.061 | 55.112 | 0.080764 | 0.10635 | 0.13237 | 0.18292 | 0.23013 | 0.30341 | 0.6302 | 0.79749 | 1.137 | 1.6329 | 2.2191 | 3.7212 | 3.9341 | 5.631 | 0.03761 | 0.14443 | 4.6906 | 0.13386 | 0.93533
120 | 0.63009 | 3.3028 | 0.6095 | 3.1904 | 0.61446 | 5.3407 | 2.9295 | 0.35646 | 0.47332 | 0.61411 | 0.94022 | 1.5607 | 1.2631 | 2.5409 | 1.7542 | 3.8375 | 4.4241 | 5.3407 | 3.53 | 7.4718 | 17.7297 | 11.6838 | 10.2688 | 0.07906 | 0.11025 | 0.15192 | 0.19478 | 0.20759 | 0.2711 | 0.034484 | 3.1421 | 4.1894 | 7.122 | 8.5883 | 10.474 | 12.568 | 15.71 | 0.077995 | 0.10529 | 0.11699 | 0.12869 | 2.4859 | 5.4689 | 0.018893 | 0.60507 | 0.58307 | 1.7306 | 5.1536 | 2.9295 | 7.1056 | 9.7042 | 13.4013 | 17.7297 | 0.44146 | 0.96963 | 1.6585 | 2.5971 | 1.8411 | 3.7605 | 5.1079 | 3.7937 | 2.8705 | 0.018893 | 0.12735 | 5.2313 | 5.7189 | 7.7208 | 9.2009 | 10.9244 | 12.5683 | 15.2586 | 21.5953 | 27.8375 | 36.4721 | 50.8371 | 0.070809 | 0.095515 | 0.12939 | 0.17667 | 0.22318 | 0.30239 | 0.38997 | 0.64523 | 1.0844 | 1.8014 | 2.5887 | 3.4398 | 4.6609 | 6.6595 | 5.2368 | 8.958 | 10.474 | 17.669 | 0.10587 | 0.077995 | 0.11699 | 0.18329 | 0.56296 | 0.42496 | 1.153 | 2.554 | 1.8364 | 3.7227 | 4.411 | 6.1816 | 6.6728 | 7.7735 | 10.714 | 15.296 | 20.404 | 27.996 | 36.978 | 49.496 | 0.072493 | 0.095129 | 0.11811 | 0.16213 | 0.20349 | 0.26777 | 0.55842 | 0.70368 | 1.0008 | 1.4334 | 1.9462 | 3.2712 | 3.4255 | 4.8943 | 0.031518 | 0.12002 | 4.2856 | 0.11814 | 0.82216
125 | 0.56392 | 2.8956 | 0.54449 | 2.7876 | 0.5491 | 4.7493 | 2.5511 | 0.31806 | 0.42103 | 0.54458 | 0.83159 | 1.3802 | 1.1133 | 2.2407 | 1.5407 | 3.3927 | 3.9272 | 4.7438 | 3.0815 | 6.6094 | 15.5027 | 10.0983 | 8.8347 | 0.071476 | 0.09949 | 0.13678 | 0.17488 | 0.18645 | 0.24273 | 0.029323 | 2.8699 | 3.8265 | 6.5051 | 7.8443 | 9.5663 | 11.48 | 14.349 | 0.068981 | 0.093124 | 0.10347 | 0.11382 | 2.1485 | 4.7268 | 0.016194 | 0.54004 | 0.5154 | 1.5182 | 4.5601 | 2.5511 | 6.2697 | 8.5422 | 11.7546 | 15.5027 | 0.39152 | 0.85656 | 1.4634 | 2.2905 | 1.6151 | 3.3381 | 4.5219 | 3.3204 | 2.4996 | 0.016194 | 0.11425 | 4.8833 | 5.2304 | 7.1516 | 8.4143 | 10.0104 | 11.4795 | 13.9325 | 19.7906 | 25.1703 | 32.8658 | 45.801 | 0.063739 | 0.085691 | 0.11573 | 0.15782 | 0.19768 | 0.26838 | 0.3449 | 0.56944 | 0.9561 | 1.5887 | 2.2975 | 3.044 | 4.11 | 5.8636 | 4.7831 | 8.2086 | 9.5663 | 16.192 | 0.094691 | 0.068981 | 0.10347 | 0.1621 | 0.50003 | 0.37601 | 1.0113 | 2.2609 | 1.604 | 3.2835 | 3.8828 | 5.743 | 6.1377 | 7.1337 | 9.8111 | 13.974 | 18.54 | 25.327 | 33.382 | 44.564 | 0.065232 | 0.085331 | 0.10569 | 0.14416 | 0.18056 | 0.23722 | 0.49609 | 0.62237 | 0.8834 | 1.2619 | 1.7112 | 2.883 | 2.9917 | 4.269 | 0.026504 | 0.1002 | 3.9244 | 0.10465 | 0.72488
130 |  |  | 0.48765 |  | 0.49193 | 4.2256 | 2.2294 | [5 empty] | 0.98495 |  |  |  |  | 4.2189 | 2.6949 | [11 empty] | 2.6267 | 3.5023 | 5.9539 | 7.1797 | 8.7558 | 10.507 | 13.134 | 0.061226 | 0.082654 | 0.091838 | 0.10102 |  | 4.1023 |  | 0.48341 | 0.45789 | 1.3361 | 4.0451 | 2.2293 | 5.5519 | 7.5309 | 10.3321 | 13.5938 | 0.34838 | 0.75854 | 1.302 | 2.0064 |  | 2.9763 | 4.0062 |  |  | 0.01394 | 0.10278 | [26 empty] | 7.5397 | 8.7558 | 14.877 | 0.084912 | 0.061226 | 0.091838 | [5 empty] | 1.4051 |  |  |  |  | 6.5602 | 9.004 | 12.794 | 16.882 | 22.963 | 30.206 | 40.222 | 0.058841 | [15 empty] | 3.6016 | 0.09305
135 |  |  | 0.43782 |  | 0.4418 | 3.7542 | 1.9547 | [10 empty] | 3.7642 | 2.3649 | [25 empty] | 0.43369 | 0.4077 | 1.1792 | 3.5976 | 1.9548 | 4.9269 | 6.658 | 9.1086 | 11.9525 | 0.31103 | 0.67367 | 1.1593 | 1.7624 |  | 2.6568 | 3.5599
140 |  |  | 0.39402 |  | 0.39771 | 3.3463 | 1.7198 | [10 empty] | 3.367 | 2.0807 | [25 empty] | 0.38999 | 0.36414 | 1.0437 | 3.2056 | 1.7197 | 4.3832 | 5.9003 | 8.0513 | 10.537 | 0.27841 | 0.59989 | 1.0357 | 1.5476 |  | 2.3772 | 3.1699
145 |  |  | 0.3554 |  | 0.35884 | 2.9926 | 1.5183 | [10 empty] | 3.019 | 1.835 | [25 empty] | 0.35145 | 0.32621 | 0.92629 | 2.8606 | 1.5176 | 3.909 | 5.2409 | 7.135 | 9.3128 | 0.24976 | 0.53557 | 0.92839 | 1.3582 |  | 2.1317 | 2.8282
150 |  |  | 0.32128 |  | 0.32448 | 2.6853 | 1.3448 | [10 empty] | 2.7134 | 1.6221 | [25 empty] | 0.31748 | 0.29307 | 0.82417 | 2.5581 | 1.3434 | 3.4942 | 4.6654 | 6.3388 | 8.2509 | 0.22467 | 0.47931 | 0.83484 | 1.1911 |  | 1.9158 | 2.5279
155 |  |  | 0.29105 |  | 0.29403 | 2.4133 | 1.1927 | [10 empty] | 2.4443 | 1.4371 | [25 empty] | 0.28994 | 0.26402 | 0.7351 |  | 1.1927 | 3.1304 | 4.1619 | 5.6449 | 7.3273 | 0.20326 | 0.42998 | 0.75308 | 1.0435 |  | 1.7254 | 2.2635
160 |  |  | 0.2642 |  | 0.26698 | 2.1729 | 1.0619 | [10 empty] | 2.2068 | 1.2758 | [25 empty] | 0.26393 | 0.23849 | 0.65717 |  | 1.0619 | 2.8106 | 3.7202 | 5.0387 | 6.5219 | 0.18402 | 0.38659 | 0.68141 | 0.91312 |  | 1.557 | 2.03
δ(mW/℃) | 1.5 | 1.5 | 2.4 | 2.4 | 2.4 | 2.4 | 2.4 | 2.4 | 2.4 | 2.4 | 2.4 | 2.4 | 2.4 | 2.4 | 2.4 | 2.4 | 2.4 | 2.4 | 2.4 | 2.4 | 2.4 | 2.4 | 2.4 | 2.4 | 2.4 | 2.4 | 2.4 | 2.4 | 2.4 | 2.4 | 2.4 | 2.4 | 2.4 | 2.4 | 2.4 | 2.4 | 2.4 | 2.4 | 2.4 | 2.4 | 2.4 | 2.4 | 2.4 | 2.4 | 3 | 3 | 3 | 3 | 3 | 3 | 3 | 3 | 3 | 3 | 3 | 3 | 3 | 3 | 3 | 3 | 3 | 3 | 3 | 3 | 3 | 3 | 3 | 3 | 3 | 3 | 3 | 3 | 3 | 3 | 3 | 3 | 3 | 3 | 3 | 3 | 3 | 3 | 3 | 3 | 3 | 3 | 3 | 3 | 3 | 3 | 3 | 3 | 3 | 3 | 3 | 3 | 3 | 5 | 5 | 5 | 5 | 5 | 5 | 5 | 5 | 5 | 5 | 5 | 5 | 5 | 5 | 5 | 5 | 5 | 5 | 5 | 5 | 5 | 5 | 5 | 5 | 5 | 5 | 5 | 5 | 5 | 5 | 5 | 5 | 5 | 5 | 5